## INDEX
MSW Gasification — Equipment Datasheet Workbook
Click any equipment name to open its parameter sheet
# | Equipment ID | Equipment Name | Category | Parameters
1 | FE-001 | MSW Receiving Hopper | Feed & Gasification | 13
2 | FE-002 | Magnetic & Eddy Current Separator | Feed & Gasification | 10
3 | FE-003 | Weighing Conveyor | Feed & Gasification | 11
4 | FE-004 | Shredder / Size Reducer | Feed & Gasification | 11
5 | FE-005 | Feed Dryer (Rotary/Belt) | Feed & Gasification | 10
6 | FE-006 | Moisture Analyser | Feed & Gasification | 10
7 | FE-007 | Feed Screw / Ram Feeder | Feed & Gasification | 10
8 | FE-008 | Air-lock / Rotary Valve | Feed & Gasification | 10
9 | GA-001 | Gasifier Vessel (Reactor) | Feed & Gasification | 15
10 | GA-002 | Gasifier Vessel (Pressure) | Feed & Gasification | 9
11 | GA-003 | Air/Steam Injection (Flow) | Feed & Gasification | 11
12 | GA-004 | Air/Steam Injection (Temp) | Feed & Gasification | 9
13 | GA-005 | Bed Drain / Ash Discharge System | Feed & Gasification | 10
14 | GA-006 | Char / Ash Conveyor | Feed & Gasification | 10
15 | GA-007 | Char Collection Bin | Feed & Gasification | 10
16 | GA-008 | Carbon Black Recovery & Classification Unit | Feed & Gasification | 10
17 | GA-009 | Ash Aggregate Processing & Packaging Unit | Feed & Gasification | 10
18 | GA-010 | Carbon Black Packaging & Storage Silo | Feed & Gasification | 10
19 | GC-001 | Primary Cyclone (Temp) | Gas Cleaning | 8
20 | GC-002 | Primary Cyclone (ΔP) | Gas Cleaning | 9
21 | GC-003 | Secondary Cyclone | Gas Cleaning | 10
22 | GC-004 | Quench Tower (Temp) | Gas Cleaning | 10
23 | GC-005 | Quench Tower (Water) | Gas Cleaning | 9
24 | GC-006 | Tar Removal Unit | Gas Cleaning | 10
25 | GC-007 | Wet Scrubber (Tar) | Gas Cleaning | 9
26 | GC-008 | Wet Scrubber (H₂S) | Gas Cleaning | 12
27 | GC-009 | HCl Scrubber (Alkaline) | Gas Cleaning | 10
28 | GC-010 | Bag Filter (Dust) | Gas Cleaning | 11
29 | GC-011 | Bag Filter (ΔP) | Gas Cleaning | 8
30 | GC-012 | Activated Carbon Filter | Gas Cleaning | 10
31 | GC-013 | Gas Blower / ID Fan (Flow) | Gas Cleaning | 10
32 | GC-014 | Gas Blower (Pressure) | Gas Cleaning | 9
33 | GC-015 | Condensate Tank | Gas Cleaning | 10
34 | SA-001 | Gas Analyser (H₂) | Syngas Analysis | 11
35 | SA-002 | Gas Analyser (CO) | Syngas Analysis | 10
36 | SA-003 | Gas Analyser (CO₂) | Syngas Analysis | 9
37 | SA-004 | Gas Analyser (CH₄) | Syngas Analysis | 9
38 | SA-005 | Gas Analyser (N₂) | Syngas Analysis | 7
39 | SA-006 | Gas Calorimeter / LHV | Syngas Analysis | 9
40 | SA-007 | Tar Sampling Port | Syngas Analysis | 8
41 | SA-008 | H₂S / COS Analyser | Syngas Analysis | 11
42 | SA-009 | Dust / Particulate Monitor | Syngas Analysis | 9
43 | SA-010 | Gas Flow Meter (Clean) | Syngas Analysis | 9
44 | SA-011 | Gas Temperature Sensor | Syngas Analysis | 8
45 | SA-012 | Gas Pressure Sensor | Syngas Analysis | 8
46 | HB-001 | WGS Reactor HTS (Temp) | H2 Boosting & Purification | 10
47 | HB-002 | WGS Reactor HTS (CO Conv.) | H2 Boosting & Purification | 9
48 | HB-003 | Heat Exchanger (WGS) | H2 Boosting & Purification | 11
49 | HB-004 | WGS Reactor LTS | H2 Boosting & Purification | 10
50 | HB-005 | Steam Generator (WGS) | H2 Boosting & Purification | 9
51 | HB-006 | PSA Unit (H₂ Purity) | H2 Boosting & Purification | 10
52 | HB-007 | PSA Unit (H₂ Recovery) | H2 Boosting & Purification | 9
53 | HB-008 | PSA Unit (Pressure) | H2 Boosting & Purification | 9
54 | HB-009 | PSA Tail Gas Handler | H2 Boosting & Purification | 9
55 | HB-010 | Membrane Separator | H2 Boosting & Purification | 16
56 | HB-011 | Electrolyser (Green H₂) — Auxiliary/Optional | H2 Boosting & Purification | 13
57 | HB-012 | H₂ Compressor | H2 Boosting & Purification | 12
58 | HB-013 | H₂ Storage Vessel | H2 Boosting & Purification | 13
59 | HB-014 | LOHC Hydrogenation / Loading Reactor | H2 Boosting & Purification | 10
60 | HB-015 | LOHC Storage Tank (Lean/Rich Oil) | H2 Boosting & Purification | 10
61 | HB-016 | LOHC Dehydrogenation Unit — Auxiliary/Optional | H2 Boosting & Purification | 10
62 | HB-017 | H₂ Purification (Post-LOHC Dehydrogenation) | H2 Boosting & Purification | 10
63 | HB-018 | H₂ Dispensing Station (Mobility/FCEV Refuelling) | H2 Boosting & Purification | 10
64 | EU-001 | SOFC Stack (Temp) | Energy Utilisation | 8
65 | EU-002 | SOFC Stack (Efficiency) | Energy Utilisation | 11
66 | EU-003 | Gas Engine / Genset (Power) | Energy Utilisation | 13
67 | EU-004 | Gas Engine (Thermal Eff.) | Energy Utilisation | 11
68 | EU-005 | Microturbine | Energy Utilisation | 12
69 | EU-006 | H₂ Fuel Cell (Stationary) | Energy Utilisation | 11
70 | EU-007 | Flare / Emergency Burner | Energy Utilisation | 11
71 | EU-008 | Cooling Tower | Energy Utilisation | 11
72 | EU-009 | Electrical Metering (Grid) | Energy Utilisation | 10
73 | EU-010 | UPS / Battery Buffer | Energy Utilisation | 11
74 | EU-011 | Heat Recovery Unit | Energy Utilisation | 10
75 | EU-012 | District Heating HX | Energy Utilisation | 13
76 | EU-013 | Thermal Energy Metering (District Heat) | Energy Utilisation | 8
77 | AI-001 | Weather Station | AI Control & Instruments | 10
78 | AI-002 | Camera / Vision System | AI Control & Instruments | 11
79 | AI-003 | Bed Pressure-Drop Sensor | AI Control & Instruments | 10
80 | AI-004 | PLC (Main Control) | AI Control & Instruments | 14
81 | AI-005 | OPC-UA Gateway | AI Control & Instruments | 10
82 | AI-006 | MQTT Broker | AI Control & Instruments | 11
83 | AI-007 | DCS / SCADA Server | AI Control & Instruments | 12
84 | AI-008 | Edge Computing Server | AI Control & Instruments | 12
85 | AI-009 | Cybersecurity Firewall (ICS) | AI Control & Instruments | 11
86 | AI-010 | Cloud IoT Hub | AI Control & Instruments | 11
87 | AI-011 | Time-Series Database | AI Control & Instruments | 11
88 | AI-012 | AI Model Server (MPC/RL) | AI Control & Instruments | 12
89 | AI-013 | Digital Twin Engine | AI Control & Instruments | 11
90 | AI-014 | Multi-Module Orchestration Controller | AI Control & Instruments | 10
91 | AI-015 | RFNBO Compliance & Guarantee-of-Origin Monitor — Auxiliary/Optional | AI Control & Instruments | 9
91 |  | Total equipment items |  | 937

## FE-001
FE-001 — MSW Receiving Hopper
Category: Feed & Gasification ¦ Equipment #1 of 91
Parameter | Value | Unit | Remarks
Total hopper capacity | 2 | t | Sized for ~2 days buffer at 1 tpd nominal, per DOK-ING hot-standby requirement
Number of hoppers | 1 | — | Single-module design; redundancy handled at multi-module level (AI-014), not duplicated here
Hopper material | Carbon steel S355, Hardox 400 wear liner in discharge zone | — | Liner addresses abrasive/heterogeneous MSW wear in the discharge zone specifically
Live capacity (usable) | 1.7 | t | 85% of total — typical dead-volume margin for this hopper geometry
Discharge opening size | 900x900 | mm | Sized to avoid bridging on pre-shredded feed ahead of FE-002
Level sensor type | Radar (non-contact) | — | Chosen over ultrasonic — more tolerant of dust buildup over time
Level sensor range | 0-5 | m | Matches hopper height at this capacity
Weight sensor (load cell) capacity | 5 | t | Hopper self-weight + live load + margin
Weight sensor accuracy | ±0.25 | % FS | Standard industrial grade; tighter accuracy not needed since not custody-transfer metering
Operating temperature (ambient) | (-20 to +50) | °C | Standard outdoor range; confirm once site location is set
Dust suppression system | Yes | Yes/No | Standard for open MSW receiving points
Vendor / model
Datasheet reference
<< Back to INDEX |  |  | 11 of 13 parameters filled

## FE-002
FE-002 — Magnetic & Eddy Current Separator
Category: Feed & Gasification ¦ Equipment #2 of 91
Parameter | Value | Unit | Remarks
Separator type | Combined magnetic drum (ferrous) + eddy current separator (non-ferrous) | — | Two-stage: DOK-ING feed mix (plastic, wood, textiles) means non-ferrous tramp (Al/Cu) also needs catching, not just ferrous
Design throughput | 0.5 | t/h | Smallest practical standard unit — real turndown margin over the 41.7 kg/h actual feed rate, not oversizing for its own sake
Belt width | 500 | mm | Matches the smaller standard throughput class
Magnetic field strength | 100 | mT | Standard field strength for ferrous tramp-metal duty
Target metal fraction | Residual ferrous + non-ferrous tramp metal (post-MRF, polishing duty) | mm | Polishing catch, not primary recovery — DOK-ING's feed is already pre-sorted at the MRF
Removal efficiency | >98 | — | Standard for this duty when feed is already largely metal-free going in
Drive power | 0.75 | % | Standard drive power for a small unit
Installation position | Between FE-001 (Hopper) and FE-003 (Shredder) | Kw | Positioned specifically to protect FE-003 shredder blades — the equipment most vulnerable to tramp metal damage
Vendor / model
Datasheet reference
<< Back to INDEX |  |  | 8 of 10 parameters filled

## FE-003
FE-003 — Weighing Conveyor
Category: Feed & Gasification ¦ Equipment #3 of 91
Parameter | Value | Unit | Remarks
Nominal feed rate | 0.042 | t/h | Matches DOK-ING's 1 tpd (41.7 kg/h) nominal basis directly
Min feed rate | 0.029 | t/h | 70% turndown per DOK-ING spec
Max feed rate | 0.05 | t/h | 120% turndown per DOK-ING spec
Belt width | 400 | mm | Smallest practical standard belt-weigher width — same minimum-practical-unit pattern seen at FE-008
Belt speed range | 0.1-0.3 | m/s | Deliberately slow — improves belt-weigher accuracy, and throughput here is small regardless
Drive motor power | 0.37 | kW | Standard small-motor size for this duty
Weighing accuracy | ±0.5 | % FS | This number matters more than most: it's the mass-balance input every downstream efficiency KPI is calculated against
Conveyor length | 3 | m | Short connecting run between FE-008 and FE-003
Inclination angle | 0 | ° | Horizontal — avoids the measurement error an incline adds to belt-weigher accuracy
Vendor / model
Datasheet reference
<< Back to INDEX |  | 9 of 11 parameters filled

## FE-004
FE-004 — Shredder / Size Reducer
Category: Feed & Gasification ¦ Equipment #4 of 91
Parameter | Value | Unit | Remarks
Throughput capacity | 0.1 | t/h | Covers FE-002's max feed rate (0.050 t/h) with margin; smallest practical shredder unit — same oversizing pattern as FE-008/FE-002
Output particle size (max) | 20 | mm | Sits inside DOK-ING's 20–30mm target with margin, not right at the edge
Rotor speed | 40 | rpm | Low-speed, high-torque — standard for mixed/heterogeneous waste rather than high-speed shredding
Drive motor power | 15 | kW | Shredders don't scale down power the way throughput scales down — cutting force is the limiter, not mass flow. This is the sharpest oversizing case yet
Number of rotors | 2 (dual-shaft) | — | Handles DOK-ING's mixed feed (plastic, wood, textiles) more reliably than single-shaft
Rotor material | Hardened alloy steel (42CrMo4), induction-hardened cutting edges | — | Standard for abrasive/mixed MSW duty
Screen mesh size | 20 | mm | Matches target output size directly
VSD fitted | Yes | Yes/No | Handles load variability in heterogeneous feed, reduces jam risk
Overload protection | Torque-limiting clutch + automatic reverse-on-jam | — | Standard modern practice; protects the single most mechanically stressed equipment in the feed train
Vendor / model
Datasheet reference
<< Back to INDEX |  | 9 of 11 parameters filled

## FE-005
FE-005 — Feed Dryer (Rotary/Belt)
Category: Feed & Gasification ¦ Equipment #5 of 91
Parameter | Value | Unit | Remarks
Dryer type | Belt dryer (low-temperature convective) | — | Chosen over rotary specifically because feed includes plastics — gentler thin-layer drying avoids sticking/fouling on hot drum walls
Design throughput | 0.05 | t/h | Matches FE-003 max feed rate
Inlet moisture (design) | 10 | % moisture | Same midpoint value used in the mass/energy balance dashboard — keeps this datasheet consistent rather than introducing a second assumption
Outlet moisture (target) | -1 | % moisture | Matches residual moisture already used in the stream table
Heat source | Recovered process heat (HB-005 WGS heat exchanger and/or EU-006 CHP recovery), electric/gas trim backup | — | Closes an energy loop within the plant rather than adding dedicated fuel-fired duty; flagged as a candidate integration when HB-003 was originally described
Operating temperature | 100 | °C | Kept below where common MSW plastics (PE/PP) soften (~120-160°C) to avoid fouling
Residence time | 15 | min | Standard for thin-layer belt drying at this scale
Drive power | 5 | kW | Dominated by fan/blower power, not mechanical drive, in a convective dryer
Vendor / model
Datasheet reference
<< Back to INDEX |  | 8 of 11 parameters filled

## FE-006
FE-006 — Moisture Analyser
Category: Feed & Gasification ¦ Equipment #6 of 91
Parameter | Value | Unit | Remarks
Measurement principle | Near-infrared reflectance (NIR) | — | Non-contact, robust for heterogeneous solids — avoids fouling/wear a contact method would face on mixed MSW
Measurement range | 0–25 | % moisture | Covers FE-007's ~1% target with margin, plus DOK-ING's full inlet range (up to 20%) in case material bypasses drying
Accuracy | ±0.5 | ± % | Standard for NIR moisture analysers at this duty
Response time | 2 | s | Fast enough to actually close a control loop back to the dryer, not just log a reading
Output signal | 4-20mA + Modbus TCP | — | Analog for local control loop, digital for integration into AI/SCADA layer
Installation type | Non-contact, mounted above conveyor at dryer discharge | — | Reads material right as it leaves FE-007, before FE-005
Operating temperature | 0 to +60 | °C | Sensor housed clear of the ~100°C drying air stream
Calibration interval | 6 | months | Standard for continuous online NIR moisture sensors
Vendor / model
Datasheet reference
<< Back to INDEX |  | 8 of 10 parameters filled

## FE-007
FE-007 — Feed Screw / Ram Feeder
Category: Feed & Gasification ¦ Equipment #7 of 91
Parameter | Value | Unit | Remarks
Feed rate range | 0.029-0.050 | t/h | Matches FE-002/FE-003 turndown range directly
Stroke length (ram) | 400 | mm | Standard for a small-scale ram feeder at this throughput
Stroke rate | 4 | strokes/min | Sized to match feed rate at this stroke volume
Drive motor power | 5.5 | kW | Hydraulic power unit driving the ram cylinder
Cylinder bore (hydraulic) | 125 | mm | Standard small-bore hydraulic cylinder for this duty
Operating pressure (hydraulic) | 200 | bar | Standard hydraulic ram system pressure
Position sensor type | Magnetostrictive linear position transducer | — | Continuous stroke-position feedback
Sealing type | Compacted feed plug (self-sealing) + hydraulic rod seals | — | Plug is the primary pressure barrier, works with FE-006 downstream to hold reactor pressure
Vendor / model
Datasheet reference
<< Back to INDEX |  | 8 of 10 parameters filled

## FE-008
FE-008 — Air-lock / Rotary Valve
Category: Feed & Gasification ¦ Equipment #8 of 91
Parameter | Value | Unit | Remarks
Nominal throughput | 0.029–0.050 | t/h | Matches FE-005 feed rate range directly
Rotor speed range | 10–20 | rpm | Standard for solids rotary valves at this duty
Differential sealing pressure | 150 | mbar | Rated with margin above the ~100 mbar actual differential (gasifier runs near-atmospheric, ~1.1 bar)
Drive motor power | 0.75 | kW | Small unit, standard for this throughput
Rotor pocket volume | 2 | L | Sized against throughput and rotor speed
Housing material | Cast iron body, hardened rotor-tip inserts | — | Standard for dried, abrasive MSW dust service
Seal type | Adjustable rotor-tip clearance + shaft lip seals | — | Secondary pressure barrier — works with FE-005’s compacted plug to hold gasifier pressure
VSD fitted | Yes | Yes/No | Allows speed matching to actual feed rate, avoids over/under-feeding
Vendor / model |  | —
Datasheet reference |  | —
<< Back to INDEX |  | 8 of 10 parameters filled

## GA-001
GA-001 — Gasifier Vessel (Reactor)
Category: Feed & Gasification ¦ Equipment #9 of 91
Parameter | Value | Unit | Remarks
Design temperature | 1050 | °C | Margin above operating temperature for design safety factor
Operating temperature (typical) | 950 | °C | Matches the value already used in the mass/energy balance dashboard and Simulink thermal-lag model
Design pressure | 500 | mbar(g) | Rated with real margin above operating, even though BFB runs near-atmospheric
Operating pressure (typical) | 100 | mbar(g) | Matches ~1.1 bar absolute already used in the pressure profile chart
Vessel internal diameter | 600 | mm | Sized for realistic superficial gas velocity (0.5-1.5 m/s typical for BFB) at this small throughput
Vessel height (total) | 4000 | mm | Includes bed height + freeboard for particle disengagement before gas exits
Refractory lining material | 70% Al2O3 high-alumina castable | — | Standard for continuous service at 950-1050°C
Refractory thickness | 150 | mm | Standard for this temperature class, protects the shell from process temperature
Shell material | Carbon steel SA516 Gr.70, refractory-lined | — | Refractory does the thermal work; shell doesn't need to be a high-temp alloy
Number of temperature zones | 4 | — | Lower bed, upper bed, freeboard, gas exit — enough resolution to see bed behavior, not just one averaged reading
Temperature sensor type | Type S (Pt-Rh) thermocouples, multi-point | — | Type K degrades in accuracy near 950°C+; Type S is standard at this temperature class
Gasifier technology type | Bubbling Fluidized Bed (BFB), steam-blown, Fe2O3/Fe3O4 chemical looping oxygen carrier | — | Matches the specific technology documented in the equipment reference and gasifier structure diagram
Residence time (design) | 20 | min | Solids residence time in the bed — typical for MSW/biomass gasification conversion at this scale
Vendor / model
Datasheet reference
<< Back to INDEX |  | 13 of 15 parameters filled

## GA-002
GA-002 — Gasifier Vessel (Pressure)
Category: Feed & Gasification ¦ Equipment #10 of 91
Parameter | Value | Unit | Remarks
Design pressure | 500 | mbar(g) | Matches GA-001's design pressure directly
Operating pressure range | 50-150 | mbar(g) | Band around the 100 mbar(g) typical value, reflecting the 70-120% feed turndown DOK-ING specified
Pressure transmitter type | Capacitive diaphragm pressure transmitter | — | Standard choice for this low-pressure (mbar) range
Pressure transmitter range | 0-600 | mbar | Covers design pressure with margin
Pressure transmitter accuracy | ±0.1 | % FS | Tighter than typical elsewhere — justified as a key AI control input and earliest upset-condition indicator in the plant
Safety relief valve set pressure | 480 | mbar(g) | Standard margin below the 500 mbar(g) design pressure, code-compliant practice
Number of pressure taps | 2 | — | Primary continuous transmitter + a second tap enabling cross-check and feeding the bed ΔP calculation (AI-013)
Vendor / model (transmitter)
Datasheet reference
<< Back to INDEX |  | 7 of 9 parameters filled

## GA-003
GA-003 — Air/Steam Injection (Flow)
Category: Feed & Gasification ¦ Equipment #11 of 91
Parameter | Value | Unit | Remarks
Primary air flow rate (design) | 60 | Nm³/h | Derived from ER=0.25 × stoichiometric air demand for the dry feed rate — not DOK-ING-confirmed, treat as an estimate
Steam flow rate (design) | 15 | kg/h | Directly matches the 0.4 kg steam/kg dry feed ratio already used in the mass/energy balance (37.5 kg/h dry feed x 0.4)
Air-to-fuel equivalence ratio (ER) | 0.25 | — | Partial oxidation for autothermal heat; majority of gasification still driven by steam reactions per DOK-ING's steam-blown spec
Air flow meter type | Thermal mass flow meter | — | No pressure/temperature compensation needed, suited to Nm3/h normalized flow
Steam flow meter type | Vortex shedding flow meter | — | Standard robust choice for steam service, no moving parts
Air flow meter range | 0-100 | Nm³/h | Margin above the 60 Nm3/h design value
Steam flow meter range | 0-25 | kg/h | Margin above the 15 kg/h design value
Number of injection points | 12 | — | Distributor-plate nozzles, sized for uniform fluidization across the 600mm bed diameter (GA-001)
Injection nozzle material | Inconel 625 | — | High-temperature, oxidation-resistant — nozzles sit directly in the 950°C bed environment
Vendor / model
Datasheet reference
<< Back to INDEX |  | 9 of 11 parameters filled

## GA-004
GA-004 — Air/Steam Injection (Temp)
Category: Feed & Gasification ¦ Equipment #12 of 91
Parameter | Value | Unit | Remarks
Air preheat temperature | 200 | °C | Sourced from recovered process heat (same integration approach as FE-007) rather than dedicated fuel-fired preheat
Steam temperature (design) | 350 | °C | Superheated — avoids condensation in injection lines and local bed quenching at injection points
Steam pressure (design) | 5 | bar(g) | Supply header pressure; throttled down through the control valve to match the near-atmospheric reactor pressure (GA-002)
Steam quality | >99% dry (superheated) | — | Wet steam would carry liquid droplets causing thermal shock/erosion at the injection nozzles (GA-003)
Temperature sensor type (air) | Pt100 RTD | — | More accurate/stable than thermocouples at this moderate temperature range
Temperature sensor type (steam) | Pt100 RTD | — | 350°C is well within RTD accurate operating range
Control valve type | Pneumatic-actuated control valve with positioner | — | Standard for tight flow control tied into the AI/PLC control loop
Vendor / model
Datasheet reference
<< Back to INDEX |  | 7 of 9 parameters filled

## GA-005
GA-005 — Bed Drain / Ash Discharge System
Category: Feed & Gasification ¦ Equipment #13 of 91
Parameter | Value | Unit | Remarks
Discharge mechanism type | Water-cooled screw conveyor | — | BFB reactors use a bed drain/screw discharge through the distributor plate, not a moving grate
Discharge opening area | 0.05 | m² | Small opening relative to the 600mm bed diameter (GA-001)
Discharge drive speed range | 5_15 | rpm | Standard screw-conveyor range for ash discharge duty
Drive motor power | 1.1 | kW | Small unit for this ash mass flow
Discharge component material | Heat-resistant stainless steel (310S) | — | Survives hot ash + abrasion at the bed-drain interface
Ash discharge rate (design) | 10 | % of feed | Matches the 10% ash content (dry basis) already used in the mass/energy balance
Ash cooling method | Water-jacketed screw housing, indirect cooling | — | Cools discharged ash from bed temperature before reaching GA-006 downstream
Torque sensor fitted | Yes | Yes/No | Detects jams/blockages in the discharge screw — feeds into AI monitoring
Vendor / model
Datasheet reference
<< Back to INDEX |  | 8 of 10 parameters filled

## GA-006
GA-006 — Char / Ash Conveyor
Category: Feed & Gasification ¦ Equipment #14 of 91
Parameter | Value | Unit | Remarks
Conveyor type | Drag chain conveyor (enclosed) | — | Standard for hot, dusty ash service; enclosed housing controls dust
Conveyor capacity | 0.02 | t/h | Margin above the ~0.005 t/h ash rate implied by GA-005's 10%-of-feed discharge rate
Drive motor power | 0.55 | kW | Small unit for this mass flow
Char temperature at inlet | 150 | °C | Already cooled by GA-005's water-jacketed screw housing — well below bed temperature (950°C, GA-001)
Conveyor material | Carbon steel with abrasion-resistant liner | — | At this lower temperature (vs GA-005's 310S), carbon steel is sufficient; liner handles ash abrasion
Cooling method | Ambient air cooling via enclosed housing | — | No active cooling needed — primary cooling already done at GA-005
Length | 4 | m | Short connecting run to GA-007
Mass flow sensor type | Load cell under conveyor support frame | — | Verifies ash output rate against the 10% design value from GA-005, feeds the same mass-balance cross-checking pattern as FE-001/FE-002
Vendor / model
Datasheet reference
<< Back to INDEX |  | 8 of 10 parameters filled

## GA-007
GA-007 — Char Collection Bin
Category: Feed & Gasification ¦ Equipment #15 of 91
Parameter | Value | Unit | Remarks
Bin volume | 0.5 | m³ | Several days' buffer at the ~0.005 t/h actual ash rate; smallest practical bin size
Design temperature | 200 | °C | Margin above GA-006's ~150°C outlet temperature
Level sensor type | Radar (non-contact) | — | Same reasoning as FE-001 — more tolerant of dust buildup than ultrasonic
Level sensor range | 0-1.5 | m | Matches bin height
Bin material | Carbon steel S275 | — | Moderate temperature, no longer abrasion-critical once ash has settled
Insulation fitted | Yes | Yes/No | Retains residual warmth, reduces moisture condensation/caking risk in the ash
Dust filter / vent | Bag filter vent (dust collector) | — | Prevents dust escape during bin filling
Discharge valve type | Pneumatically actuated slide gate valve | — | Automated batch discharge feeding GA-008/GA-009 consistently
Vendor / model
Datasheet reference
<< Back to INDEX |  | 8 of 10 parameters filled

## GA-008
GA-008 — Carbon Black Recovery & Classification Unit
Category: Feed & Gasification ¦ Equipment #16 of 91
Parameter | Your Value | Unit | Remarks
Separation method | Cyclone (coarse) + electrostatic precipitator (fine polishing) | — | Two-stage — cyclone alone doesn't efficiently capture the finest carbon black fraction
Design capacity | 3 | kg/h | Margin above the ~1.88 kg/h nominal (2.25 kg/h at 120% turndown) already used in the mass/energy balance
Particle size cut point | 10 | µm | Defines the fine-particulate cut separating carbon black from coarser char/ash handled by GA-005/006/007
Operating temperature | 180 | °C | Typical operating range for cyclone/ESP duty on this fines stream
Collection efficiency | >95 | % | Standard for a combined cyclone + ESP system at this particle size
Storage/packaging type | Collection hopper feeding GA-010 packaging silo | — | GA-008 separates and classifies; GA-010 handles actual packaging/storage downstream
Product ash content | <1 | wt% | Standard purity target for commercial-grade carbon black
Dust explosion protection (ATEX) | Yes | Yes/No | Carbon black dust is combustible — this isn't optional at any scale
Vendor / model
Datasheet reference
<< Back to INDEX |  | 8 of 10 parameters filled

## GA-009
GA-009 — Ash Aggregate Processing & Packaging Unit
Category: Feed & Gasification ¦ Equipment #17 of 91
Parameter | Value | Unit | Remarks
Processing method | Crushing, cement/lime stabilization, and screening to size | — | Standard three-step process turning raw bottom ash into a construction-grade aggregate
Design capacity | 5 | kg/h | Margin above the ~3.75 kg/h ash rate (10% of dry feed) already established in the mass/energy balance
Product size grade | 0-8 | mm | Standard construction aggregate sizing
Leachate stabilization additive | Portland cement (5-10% by mass) | — | MSW-derived ash can carry heavy metals — stabilization/encapsulation is what makes leachate compliance achievable
Compressive strength (product) | ≥20 | MPa | Mid-range target for construction aggregate use
Storage/packaging type | Bulk bags (FIBC) or bulk silo storage | — | Standard for aggregate product shipment
Applicable standard | EN 12620 | — | European standard for aggregates for concrete — the actual compliance target this equipment exists to meet
Dust suppression | Yes | Yes/No | Crushing and screening generate dust; water misting or filtration required
Vendor / model
Datasheet reference
<< Back to INDEX |  | 8 of 10 parameters filled

## GA-010
GA-010 — Carbon Black Packaging & Storage Silo
Category: Feed & Gasification ¦ Equipment #18 of 91
Parameter | Value | Unit | Remarks
Storage type | Vertical silo, N2-blanketed | — | Standard for fine combustible particulate storage
Storage capacity | 2 | m³ | Several days' buffer at the ~1.88 kg/h nominal rate; low bulk density means volume, not mass, drives sizing
Packaging format | Bulk bags (FIBC) | — | Matches GA-009's aggregate packaging approach for consistency
Product grade target | Industrial/pigment-grade | — | Realistic target given the waste-gasification source — not premium tire-grade carbon black
Dust explosion protection (ATEX) | Yes | Yes/No | Same requirement as GA-008 — carries through the whole handling chain
Inert gas blanketing | Yes | Yes/No | N2 blanketing prevents dust ignition/oxidation risk during storage
Loadout method | Pneumatic loadout with dust collection | — | Standard for fine, fluffy carbon black product transfer
Moisture content (product) | <1 | wt% | Standard quality/handling spec for carbon black product
Vendor / model
Datasheet reference
<< Back to INDEX |  | 8 of 10 parameters filled

## GC-001
GC-001 — Primary Cyclone (Temp)
Category: Gas Cleaning ¦ Equipment #19 of 91
Parameter | Value | Unit | Remarks
Inlet gas temperature (design) | 900 | °C | Some heat loss from the 950°C bed (GA-001) through transfer piping before reaching the cyclone
Outlet gas temperature (design) | 880 | °C | Modest further loss through the cyclone body itself — short residence time limits heat loss here
Temperature sensor type | Type K thermocouple | — | Below the bed's own extreme (which justified Type S at GA-001); Type K remains accurate and more cost-effective at this temperature
Number of temperature sensors | 2 | — | One at inlet, one at outlet — enables tracking ΔT across the cyclone, paired with GC-002's ΔP reading
Cyclone body material | Refractory-lined carbon steel shell | — | Same cost-effective approach as GA-001 — refractory does the thermal work rather than a solid high-temp alloy shell
Design gas flow rate | 50 | Nm³/h | Matches the ~46.9 kg/h raw syngas mass flow already established in the mass/energy balance, converted at typical syngas density
Vendor / model
Datasheet reference
<< Back to INDEX |  | 6 of 8 parameters filled

## GC-002
GC-002 — Primary Cyclone (ΔP)
Category: Gas Cleaning ¦ Equipment #20 of 91
Parameter | Value | Unit | Remarks
Design pressure drop | 20 | mbar | Standard for a moderate-efficiency primary (bulk removal) cyclone at this gas flow
Operating pressure drop (typical) | 15 | mbar | Below design under normal clean conditions; rising toward design signals fouling
Differential pressure transmitter range | 0-50 | mbar | Margin above design value, wide enough to still register meaningful readings as fouling develops
Transmitter accuracy | ±0.1 | % FS | Tight accuracy justified — this is the AI system's early warning signal for cyclone degradation, same reasoning as GA-002
Cut size (d50) | 15 | µm | Coarser cut than a polishing cyclone — removes bulk particulate, leaving finer material for GC-003
Collection efficiency (design) | >90 | % > d50 | Standard for a primary cyclone at this cut size
Dust hopper volume | 20 | L | Sized for captured particulate loading at this gas flow
Vendor / model
Datasheet reference
<< Back to INDEX |  | 7 of 9 parameters filled

## GC-003
GC-003 — Secondary Cyclone
Category: Gas Cleaning ¦ Equipment #21 of 91
Parameter | Value | Unit | Remarks
Inlet gas temperature | 870 | °C | Minor further loss from GC-001's 880°C outlet through connecting piping
Design pressure drop | 30 | mbar | Higher than GC-002's 20 mbar — finer particle cut requires more centrifugal force
Cut size (d50) | 5 | µm | Finer than the primary cyclone's 15µm cut — this stage specifically targets what GC-002 missed
Collection efficiency > 10 µm | >95 | % | Higher than the primary stage's >90%, consistent with the finer cut size targeting this range
Number of cyclones (parallel) | 1 | — | Plant scale (~50 Nm³/h) doesn't justify parallel units
Cyclone body material | Refractory-lined carbon steel shell | — | Same approach as GC-001 — still hot enough (870°C) to need refractory protection
Design gas flow rate | 50 | Nm³/h | Matches GC-001/002 — particulate removal doesn't meaningfully change gas volume
Dust loading inlet (max) | 2 | g/Nm³ | Residual loading after the primary cyclone's >90% removal of the coarse fraction
Vendor / model
Datasheet reference
<< Back to INDEX |  | 8 of 10 parameters filled

## GC-004
GC-004 — Quench Tower (Temp)
Category: Gas Cleaning ¦ Equipment #22 of 91
Parameter | Value | Unit | Remarks
Inlet gas temperature | 860 | °C | Minor connecting-pipe loss from GC-003's 870°C outlet
Outlet gas temperature (design) | 65 | °C | Matches the value already established in the mass/energy balance dashboard temperature profile
Cooling medium | Direct water spray (recirculated quench water) | — | Standard approach for rapid gasifier gas cooling
Tower height | 3 | m | Sized for adequate gas-liquid contact time at this small scale
Tower diameter | 400 | mm | Gas volume contracts ~70% cooling from 860°C to 65°C — diameter sized for cooled gas velocity, not hot inlet condition
Tower material | Stainless steel 316L | — | Wet, potentially acidic condensate (dissolved HCl, H2S) requires corrosion resistance carbon steel can't provide
Number of spray nozzles | 6 | — | Multiple nozzles for even quench water distribution across the gas stream
Temperature sensor type | Type K thermocouple (inlet), Pt100 RTD (outlet) | — | Different sensor types matched to each temperature extreme within the same tower
Vendor / model
Datasheet reference
<< Back to INDEX |  | 8 of 10 parameters filled

## GC-005
GC-005 — Quench Tower (Water)
Category: Gas Cleaning ¦ Equipment #23 of 91
Parameter | Value | Unit | Remarks
Water consumption (design) | 0.5 | m³/h | Sized for evaporative + sensible cooling duty at this gas flow, plus tar/particulate washing
Water supply pressure | 3 | bar(g) | Standard atomization pressure for spray nozzles (GC-004)
Water supply temperature | 20 | °C | Ambient plant water supply
Flow meter type | Magnetic flow meter | — | No moving parts — handles particulate-laden, potentially acidic water better than mechanical meters
Flow meter range | 0-2 | m³/h | Margin above the 0.5 m³/h design value
pH of quench water | 4_6 | — | Acidic — absorbed HCl/H2S from raw syngas lowers pH before dedicated downstream scrubbing (GC-006/GC-015) removes these species properly
Blowdown rate | 0.05 | m³/h | ~10% of total flow — recirculated system needs periodic blowdown to prevent dissolved solids buildup
Vendor / model
Datasheet reference
<< Back to INDEX |  | 7 of 9 parameters filled

## GC-006
GC-006 — Tar Removal Unit
Category: Gas Cleaning ¦ Equipment #24 of 91
Parameter | Value | Unit | Remarks
Unit type | Fixed packed-bed tar adsorber | — | Matches the bed-based parameters, rather than an OLGA-type oil-scrubber column
Bed material | Activated carbon pellets (commercial-grade) | — | Reliable adsorption capacity; self-generated char is a lower-cost but less consistent alternative worth considering later
Operating temperature | 65 | °C | Matches GC-004's quench tower outlet temperature directly
Design pressure drop | 40 | mbar | Typical for a packed bed at this depth and gas velocity
Bed height | 1.5 | m | Sized for adequate tar-loading contact time at this small gas flow
Bed diameter | 350 | mm | Similar order to the quench tower diameter (GC-004) for consistent gas velocity through the train
Regeneration method | Replaceable media (no in-situ regeneration) | — | In-situ thermal regeneration isn't economical at 1 tpd scale — media swap is simpler and more reliable
Service interval | 2160 | h | Equivalent to ~3 months; estimate pending real tar-loading data
Vendor / model
Datasheet reference
<< Back to INDEX |  | 8 of 10 parameters filled

## GC-007
GC-007 — Wet Scrubber (Tar)
Category: Gas Cleaning ¦ Equipment #25 of 91
Parameter | Value | Unit | Remarks
Tar inlet concentration (design) | 0.5 | g/Nm³ | Residual after GC-008's bulk packed-bed removal — down from typical raw syngas tar loading
Tar outlet concentration (target) | <50 | mg/Nm³ | Standard target to protect downstream WGS catalyst and PSA adsorbent from fouling
Scrubbing liquid | Water (recirculated) | — | Simple final polishing wash — bulk tar already handled by GC-006
Operating temperature (gas side) | 60 | °C | Minor further cooling from GC-006s 65°C through the additional wet contact stage
Liquid-to-gas ratio | 2 | L/Nm³ | Standard range for a polishing wet scrubber
Pressure drop (design) | 15 | mbar | Typical for a spray/venturi-type contactor at this duty
Tar analyser type | None — manual verification via SA-007 downstream | — | Consistent with the plant's existing design pattern of periodic manual tar sampling rather than continuous online monitoring at this scale
Vendor / model
Datasheet reference
<< Back to INDEX |  | 7 of 9 parameters filled

## GC-008
GC-008 — Wet Scrubber (H₂S)
Category: Gas Cleaning ¦ Equipment #26 of 91
Parameter | Value | Unit | Remarks
H₂S inlet concentration (design) | 200 | ppm | Estimate — DOK-ING never specified feed sulfur content; needs real confirmation
H₂S outlet concentration (target) | <1 | ppm | WGS catalysts (HB-001/003) are sulfur-sensitive — hard protection requirement, not a nice-to-have
Removal efficiency | >99.5 | % | Required to go from 200 ppm down to <1 ppm target
Scrubbing liquid | Caustic soda (NaOH) solution | — | Simpler and more practical at this scale than an amine-based system
Liquid-to-gas ratio | 3 | L/Nm³ | Higher than GC-007's tar scrubber (L/G=2) — reaching sub-ppm H2S needs better liquid contact
Scrubber height | 2 | m | Sized for adequate mass transfer to reach the <1 ppm target
Scrubber diameter | 300 | mm | Consistent with other gas cleaning equipment at this scale
Packing material / type | Random packing (polypropylene Pall rings) | — | Standard, corrosion-resistant to caustic solution
H₂S analyser (inlet) type | Electrochemical H2S sensor | — | Adequate resolution at the higher inlet concentration range
H₂S analyser (outlet) type | UV fluorescence analyzer | — | More sensitive than electrochemical — needed to verify the sub-ppm outlet target protecting the WGS catalyst
Vendor / model
Datasheet reference
<< Back to INDEX |  | 10 of 12 parameters filled

## GC-009
GC-009— HCl Scrubber (Alkaline)
Category: Gas Cleaning ¦ Equipment #27 of 91
Parameter | Value | Unit | Remarks
Scrubber type | Packed-bed alkaline wet scrubber | — | Consistent design approach with GC-006's packed column
Scrubbing agent | Sodium hydroxide (NaOH) solution | — | Same chemical as GC-008 — simplifies on-site chemical handling to one reagent
Design gas flow | 50 | Nm3/h | Matches the gas flow established through the rest of the gas cleaning train
Inlet HCl concentration | 150 | ppm | Estimate — DOK-ING's feed includes plastic (potentially PVC-derived chlorine), but chlorine content was never specified
Outlet HCl concentration (target) | <5 | ppm | Protects downstream equipment from corrosion and catalyst-poisoning risk
Removal efficiency | >97 | % | Required to go from 150 ppm down to <5 ppm target
Operating temperature | 55 | °C | Continues the gradual cooling trend from GC-007's 60°C
Liquid-to-gas ratio | 2.5 | L/Nm3 | Slightly less demanding than GC-008s L/G=3
Vendor / model
Datasheet reference
<< Back to INDEX |  | 8 of 12 parameters filled

## GC-010
GC-010 — Bag Filter (Dust)
Category: Gas Cleaning ¦ Equipment #28 of 91
Parameter | Value | Unit | Remarks
Inlet dust loading | 300 | mg/Nm³ | Residual after the cyclones and wet scrubbing stages have already removed the bulk particulate
Outlet dust loading (design) | <5 | mg/Nm³ | Tight target — protects GC-009's carbon bed and downstream WGS/PSA from fine particulate fouling
Filter area | 2 | m² | Generously sized relative to strict air-to-cloth calculation at this tiny gas flow — smallest practical unit
Number of bags | 4 | — | Matches the small filter area needed at this scale
Bag material | Polyester felt (PTFE membrane coating) | — | Good filtration efficiency and moisture resistance at this moderate operating temperature
Operating temperature | 50 | °C | Continues the cooling trend from GC-015's 55°C
Max temperature (peak) | 80 | °C | Margin above operating for upset conditions
Cleaning method | Pulse-jet (compressed air) | — | Standard, effective cleaning method for a bag filter at this scale
Optical dust monitor type | Optical (forward light-scattering) dust monitor | — | Verifies outlet loading continuously and detects a broken/failed bag before it becomes a bigger problem downstream
Vendor / model
Datasheet reference
<< Back to INDEX |  | 9 of 11 parameters filled

## GC-011
GC-011 — Bag Filter (ΔP)
Category: Gas Cleaning ¦ Equipment #29 of 91
Parameter | Value | Unit | Remarks
Design pressure drop (clean) | 5 | mbar | Typical for clean bags at this small gas flow
Design pressure drop (dirty) | 20 | mbar | ΔP builds as dust cake forms; consistent order of magnitude with other ΔP values through the gas cleaning train
Differential pressure transmitter range | 0-50 | mbar | Margin above the dirty design value
Cleaning trigger pressure | 15 | mbar | Triggers pulse-jet cleaning before reaching the 20 mbar dirty maximum, keeping operation steady rather than reactive
Cleaning air pressure | 6 | bar(g) | Standard pulse-jet cleaning pressure
Compressed air consumption | 2 | Nm³/h | Average consumption accounting for periodic pulses, not continuous flow
Vendor / model
Datasheet reference
<< Back to INDEX |  | 6 of 8 parameters filled

## GC-012
GC-012 — Activated Carbon Filter
Category: Gas Cleaning ¦ Equipment #30 of 91
Parameter | Value | Unit | Remarks
H₂S / COS removal target | <0.1 | ppm outlet | Tighter than GC-006's <1 ppm H2S target — catches COS, which wet scrubbing doesn't remove effectively
Carbon bed volume | 50 | L | Sized for the small gas flow (~50 Nm³/h) with adequate contact time
Carbon type | Impregnated activated carbon (KOH or metal-oxide impregnated, sulfur-selective) | — | Plain activated carbon isn't selective enough for trace sulfur species at this outlet target
Operating temperature | 45 | °C | Continues the cooling trend from GC-010/011's ~50°C
Design pressure drop | 15 | mbar | Smaller polishing bed than GC-006's bulk tar adsorber — proportionally lower ΔP
Breakthrough monitoring | Downstream H2S/COS analyser (breakthrough detection) | — | Ties directly to SA-008 (H2S/COS Analyser) elsewhere in the registry — same instrument, dual purpose
Carbon replacement interval | 6 | months | Longer than GC-006's 3 months — this stage sees much lower loading
Vessel material | Carbon steel | — | No longer handling raw hot corrosive gas at this point — already cleaned and cooled
Vendor / model
Datasheet reference
<< Back to INDEX |  | 8 of 10 parameters filled

## GC-013
GC-013 — Gas Blower / ID Fan (Flow)
Category: Gas Cleaning ¦ Equipment #31 of 91
Parameter | Value | Unit | Remarks
Design gas flow rate | 50 | Nm³/h | Matches the flow rate established through the entire gas cleaning train
Min flow rate | 35 | Nm³/h | 70% turndown, consistent with DOK-ING's stated feed turndown range
Max flow rate | 60 | Nm³/h | 120% turndown, same basis
Flow meter type | Thermal mass flow meter | — | Same approach as GA-003's air flow meter — suited to this clean(ish), low-flow gas service
Flow meter range | 0-100 | Nm³/h | Margin above the 60 Nm³/h max flow
Fan speed range | 1500-3000 | rpm | Standard centrifugal ID fan range at this duty
Motor power | 1.5 | kW | Sized for the pressure rise needed to overcome the cumulative ΔP across the whole gas cleaning train (~115+ mbar combined), not just the small gas flow itself
VSD fitted | Yes | Yes/No | Matches fan speed/flow to the actual feed rate rather than running fixed-speed with a control damper
Vendor / model
Datasheet reference
<< Back to INDEX |  | 8 of 10 parameters filled

## GC-014
GC-014 — Gas Blower (Pressure)
Category: Gas Cleaning ¦ Equipment #32 of 91
Parameter | Value | Unit | Remarks
Design discharge pressure | 50 | mbar(g) | Enough positive pressure to push gas into the WGS section (HB-001 onward) against its own pressure drops
Design suction pressure | -20 | mbar(g) | Slightly negative — by the fan inlet, the gasifier's own 100 mbar(g) (GA-002) has mostly been consumed overcoming the cumulative ΔP across the gas cleaning train
Pressure transmitter range (discharge) | 0-150 | mbar | Margin above the 50 mbar(g) design discharge value
Pressure transmitter range (suction) | (-50 to +50) | mbar | Covers the negative suction range with margin
Safety relief valve set point | 100 | mbar(g) | Margin above design discharge pressure
Bearing temperature sensor | Yes | Yes/No | Standard protection for rotating equipment running continuously per DOK-ING's 24/7 spec
Vibration sensor | Yes | Yes/No | Same reasoning — early fault detection on equipment that doesn't get to stop
Vendor / model
Datasheet reference
<< Back to INDEX |  | 7 of 9 parameters filled

## GC-015
GC-015— Condensate Tank
Category: Gas Cleaning ¦ Equipment #33 of 91
Parameter | Value | Unit | Remarks
Tank volume | 1 | m³ | Buffers a few hours of combined condensate flow at this small scale
Condensate flow rate (design) | 0.2 | m³/h | Combined net outflow from quench blowdown (GC-005) plus scrubber blowdowns (GC-006, GC-007, GC-015)
Level sensor type | Radar (non-contact) | — | Consistent with the level-sensing approach used elsewhere in the plant
pH monitoring | Yes | Yes/No | Combined condensate from the H2S and HCl scrubbers will be acidic — needs verification before treatment/disposal
Pump type (discharge) | Chemical-resistant centrifugal pump (PTFE-lined) | — | Handles the acidic, contaminated liquid without corrosion issues
Pump flow rate | 0.5 | m³/h | Margin above the 0.2 m³/h average inflow — periodic/batch discharge rather than continuous
Material | 316L stainless steel | — | Same corrosion-resistance logic as GC-004's quench tower
Disposal route for condensate | Off-site wastewater treatment (or on-site neutralization before discharge) | — | Acidic, contaminated liquid can't go straight to normal discharge
Vendor / model
Datasheet reference
<< Back to INDEX |  | 8 of 10 parameters filled

## SA-001
SA-001 — Gas Analyser (H₂)
Category: Syngas Analysis ¦ Equipment #34 of 91
Parameter | Value | Unit | Remarks
Measurement range | 0-50 | vol% | Margin above the expected 32-33 vol% clean syngas composition
Expected H₂ concentration | 32-33 | vol% | Matches the value already used in the mass/energy balance dashboard's gas composition chart
Measurement principle | Thermal conductivity detector (TCD) | — | Standard for H2 analysis — H2's thermal conductivity is distinctly different from CO/CO2/CH4/N2
Response time (T90) | 15 | s | Typical for a TCD-based process gas analyser
Accuracy | ±1 | % FS | Standard for this analyser type and duty
Output signal | 4-20mA + Modbus TCP | — | Same dual-signal approach as FE-004 — local loop plus SCADA/AI integration
Calibration gas required | Certified H2/N2 calibration gas mixture (span gas) | — | Required periodically to verify TCD response against a known reference
Calibration interval | 3 | months | More frequent than FE-004's moisture analyser — this reading feeds process composition tracking downstream equipment sizing depends on
Sample conditioning required | Yes | Yes/No | Needs moisture removal, particulate filtration, and pressure/flow regulation before reaching the analyser
Vendor / model
Datasheet reference
<< Back to INDEX |  | 9 of 11 parameters filled

## SA-002
SA-002 — Gas Analyser (CO)
Category: Syngas Analysis ¦ Equipment #35 of 91
Parameter | Value | Unit | Remarks
Measurement range | 0-40 | vol% | Margin above the expected 28 vol% CO composition
Expected CO concentration | 28 | vol% | Matches the value already used in the mass/energy balance dashboard's gas composition chart
Measurement principle | Non-dispersive infrared (NDIR) | — | Standard for CO — strong, distinct IR absorption band, different technology from SA-001's TCD for H2
Response time (T90) | 10 | s | Typically faster than TCD (SA-001) for this analyser type
Accuracy | ±1 | % FS | Consistent with SA-001
Cross-sensitivity (CO₂) | <2% of reading at 22 vol% CO2 | vol% | CO2's IR absorption band can overlap with CO's, and this stream carries ~22 vol% CO2 — a genuinely significant interference source if not properly compensated
Output signal | 4-20mA + Modbus TCP | — | Consistent with SA-001
Calibration interval | 3 | months | Consistent with SA-001
Vendor / model
Datasheet reference
<< Back to INDEX |  | 8 of 10 parameters filled

## SA-003
SA-003 — Gas Analyser (CO₂)
Category: Syngas Analysis ¦ Equipment #36 of 91
Parameter | Value | Unit | Remarks
Measurement range | 0-30 | vol% | Margin above the expected 22 vol% CO2 composition
Expected CO₂ concentration | 22 | vol% | Matches the value already used in the mass/energy balance dashboard's gas composition chart
Measurement principle | Non-dispersive infrared (NDIR) | — | Same technology as SA-002 — CO2 has one of the strongest, most well-characterized IR absorption bands of any syngas component
Response time (T90) | 10 | s | Consistent with SA-002
Accuracy | ±1 | % FS | Consistent with SA-001/SA-002
Output signal | 4-20mA + Modbus TCP | — | Consistent with SA-001/SA-002
Calibration interval | 3 | months | Consistent with SA-001/SA-002
Vendor / model
Datasheet reference
<< Back to INDEX |  | 7 of 9 parameters filled

## SA-004
SA-004 — Gas Analyser (CH₄)
Category: Syngas Analysis ¦ Equipment #37 of 91
Parameter | Value | Unit | Remarks
Measurement range | 0-15 | vol% | Margin above the expected 8 vol% CH4 composition
Expected CH₄ concentration | 8 | vol% | Matches the value already used in the mass/energy balance dashboard's gas composition chart
Measurement principle | Non-dispersive infrared (NDIR) | — | Same technology as SA-002/SA-003 — CH4 also has a strong, well-characterized IR absorption band
Response time (T90) | 10 | s | Consistent with SA-002/SA-003
Accuracy | ±1 | % FS | Consistent with SA-001/002/003
Output signal | 4-20mA + Modbus TCP | — | Consistent with SA-001/002/003
Calibration interval | 3 | months | Consistent with SA-001/002/003
Vendor / model
Datasheet reference
<< Back to INDEX |  | 7 of 9 parameters filled

## SA-005
SA-005 — Gas Analyser (N₂)
Category: Syngas Analysis ¦ Equipment #38 of 91
Parameter | Value | Unit | Remarks
Measurement range | 0-20 | vol% | Margin above the expected 10 vol% N2 composition
Expected N₂ concentration | 10 | vol% | Matches the value already used in the mass/energy balance dashboard's gas composition chart
Measurement principle | Calculated by difference (100% minus sum of SA-001/002/003/004) | — | N2 is IR-inactive (symmetric diatomic), so NDIR won't work — calculating by difference is standard practice, avoids needing a separate exotic instrument
Output signal | 4-20mA + Modbus TCP | — | Calculated value still output through the same signal path as the direct measurements
Accuracy | ±3 | % FS | Wider than SA-001-004's individual ±1% — this is propagated uncertainty from combining four separate measurements
Vendor / model | N/A — calculated in DCS/PLC from SA-001-004
Datasheet reference
<< Back to INDEX |  | 6 of 7 parameters filled

## SA-006
SA-006 — Gas Calorimeter / LHV
Category: Syngas Analysis ¦ Equipment #39 of 91
Parameter | Value | Unit | Remarks
LHV measurement range | 0-15 | MJ/Nm³ | Margin above the calculated ~9.8 MJ/Nm³ expected value
Expected LHV | 9.8 | MJ/Nm³ | Calculated from the established gas composition (SA-001/002/004) using standard component LHV values
Measurement principle | Calculated from SA-001/002/004 composition (H2, CO, CH4), not a direct physical calorimeter | — | Same logic as SA-005 — plant already measures H2/CO/CH4 directly, so a combustion-based calorimeter would be redundant hardware
Response time | 15 | s | Matches the slower of the underlying NDIR/TCD analysers it is calculated from
Accuracy | ±3 | % FS | Propagated uncertainty from combining three separate measurements, same reasoning as SA-005
Output signal | 4-20mA + Modbus TCP | — | Consistent with SA-001-005
Calibration interval | N/A — inherits calibration from SA-001/002/004 | — | No separate instrument to calibrate
Vendor / model
Datasheet reference
<< Back to INDEX |  | 7 of 9 parameters filled

## SA-007
SA-007 — Tar Sampling Port
Category: Syngas Analysis ¦ Equipment #40 of 91
Parameter | Value | Unit | Remarks
Sampling method | Manual grab sampling (isokinetic probe) — no continuous online analyser | — | Matches what was already established at GC-007 — dedicated online tar analysers not justified at this scale
Sampling frequency | Monthly, plus before/after GC-008 media replacement | — | Ties sampling to the media-replacement interval already set at GC-008
Expected tar concentration (raw) | 10 | g/Nm³ | Back-calculated from GC-007's established 0.5 g/Nm³ inlet, assuming GC-006's ~95% bulk removal efficiency
Expected tar concentration (clean) | <50 | mg/Nm³ | Matches GC-007's established outlet target directly
Port location (P&ID ref) | Two ports: upstream of GC-008 (raw) and downstream of GC-007 (clean) | — | Needed to verify both ends of the tar-removal chain, not just the final result
Sample volume per test | 100 | L | Typical for standard tar-protocol impinger-train sampling
Analysis lab / method | CEN/TS 15439 Tar Protocol (solvent impinger + gravimetric analysis), off-site laboratory |  | Standard, recognized methodology for gasification tar measurement
Datasheet reference
<< Back to INDEX |  | 7 of 8 parameters filled

## SA-008
SA-008 — H₂S / COS Analyser
Category: Syngas Analysis ¦ Equipment #41 of 91
Parameter | Value | Unit | Remarks
H₂S measurement range | 0-5 | ppm | Deliberately narrow — prioritizes resolution near the 0.1 ppm compliance target rather than covering a wide dynamic range
Expected H₂S concentration | <0.1 | ppm | Matches GC-009's target under normal (non-breakthrough) operation
COS measurement range | 0-5 | ppm | Same resolution reasoning as H2S
Measurement principle | Combined UV fluorescence (H2S) + GC-FPD (COS), single skid-mounted package | — | UV fluorescence alone is not COS-selective; a combined package avoids two entirely separate analysers
Response time (T90) | 30 | s | Slower than the simpler NDIR analysers (SA-002-004) — reflects the more complex combined detection technology
Accuracy | ±0.02 ppm absolute or ±5% of reading, whichever greater | % FS | Deliberately different from SA-001-006's generic ±1% FS — this instrument's whole purpose is confirming sub-ppm compliance
Output signal | 4-20mA + Modbus TCP | — | Consistent with SA-001-007
Alarm setpoint H₂S | 0.5 | ppm | 5x the normal target — early warning of GC-009 bed breakthrough before levels reach genuinely damaging territory
Calibration interval | 1 | months | Tighter than SA-001-006's quarterly cycle — justified by how compliance-critical this measurement is
Vendor / model
Datasheet reference
<< Back to INDEX |  | 9 of 11 parameters filled

## SA-009
SA-009 — Dust / Particulate Monitor
Category: Syngas Analysis ¦ Equipment #42 of 91
Parameter | Value | Unit | Remarks
Measurement range | 0-20 | mg/Nm³ | Covers GC-010's <5 mg/Nm³ target with margin
Detection limit | 0.5 | mg/Nm³ | Needs to reliably resolve readings well below the 5 mg/Nm³ target to be a meaningful verification
Measurement principle | Triboelectric (charge transfer) dust monitor | — | Deliberately different technology from GC-010's optical monitor — gives real independent verification, not a redundant duplicate
Response time | 5 | s | Fast enough for continuous trending, not just periodic spot-checks
Output signal | 4-20mA + Modbus TCP | — | Consistent with SA-001-008
Operating temperature (gas) | 40 | °C | Gas has cooled further by this point in the train, downstream of GC-010's ~50°C
Calibration method | Zero/span check against reference dust loading, quarterly | — | Standard practice for continuous triboelectric monitors
Vendor / model
Datasheet reference
<< Back to INDEX |  | 7 of 9 parameters filled

## SA-010
SA-010 — Gas Flow Meter (Clean)
Category: Syngas Analysis ¦ Equipment #43 of 91
Parameter | Value | Unit | Remarks
Design flow rate | 50 | Nm³/h | Matches the flow rate established consistently through the entire gas cleaning train (GC-001-013)
Flow meter type | Thermal mass flow meter | — | Same approach as GA-003/GC-012 — suited to this clean, low-flow gas service
Measurement range | 0-100 | Nm³/h | Matches GC-012's margin approach directly
Accuracy | ±1 | % FS | Consistent with SA-001-004 and typical thermal mass flow meter performance
Operating temperature | 40 | °C | Matches SA-009's position in the train — gas has fully cooled by this point
Operating pressure | 50 | mbar(g) | Directly matches GC-013's established discharge pressure
Output signal | 4-20mA + Modbus TCP | — | Consistent with SA-001-009
Vendor / model
Datasheet reference
<< Back to INDEX |  | 7 of 9 parameters filled

## SA-011
SA-011 — Gas Temperature Sensor
Category: Syngas Analysis ¦ Equipment #44 of 91
Parameter | Value | Unit | Remarks
Measurement range | 0-100 | °C | Generous margin around the expected 40°C operating point — a normal-condition location, not extreme-temp like GA-001
Sensor type | Pt100 RTD | — | Consistent with GA-004/GC-004's approach for moderate-temperature process points
Accuracy | ±0.5 | °C | Standard Class A Pt100 accuracy
Response time | 5 | s | Fast enough for use in a control loop, not just logging
Output signal | 4-20mA + Modbus TCP | — | Consistent with SA-001-010
Insertion length | 150 | mm | Standard thermowell insertion length for a moderate pipe size at this point in the train
Vendor / model
Datasheet reference
<< Back to INDEX |  | 6 of 8 parameters filled

## SA-012
SA-012 — Gas Pressure Sensor
Category: Syngas Analysis ¦ Equipment #45 of 91
Parameter | Value | Unit | Remarks
Measurement range | 0-150 | mbar(g) | Consistent margin approach with GC-013's own pressure transmitter range
Operating pressure (typical) | 50 | mbar(g) | Directly matches GC-013's discharge pressure and SA-010's operating pressure
Sensor type | Capacitive diaphragm pressure transmitter | — | Same technology as GA-002 for this low-pressure range
Accuracy | ±0.25 | % FS | Slightly less tight than GA-002's ±0.1% — not the reactor's primary safety-critical pressure point
Output signal | 4-20mA + Modbus TCP | — | Consistent with SA-001-011
Process connection | 1/2" NPT threaded | — | Standard for small-bore, low-pressure process connections
Vendor / model
Datasheet reference
<< Back to INDEX |  | 6 of 8 parameters filled

## HB-001
HB-001 — WGS Reactor HTS (Temp)
Category: H2 Boosting & Purification ¦ Equipment #46 of 91
Parameter | Value | Unit | Remarks
Inlet temperature (design) | 350 | °C | Matches the value already used in the mass/energy balance dashboard's temperature profile
Outlet temperature (design) | 400 | °C | ~50°C exothermic temperature rise from the shift reaction
Max allowable temperature | 500 | °C | Fe-Cr HTS catalyst thermal stability limit is typically ~500-550°C
Number of temperature sensors | 3 | — | Inlet, mid-bed, outlet — tracks reaction progress and hot-spot formation, not just one averaged reading
Sensor type | Type K thermocouple | — | Well-suited at 350-400°C — well below GA-001's Type S extreme
Catalyst type | Iron-chromium oxide (Fe2O3/Cr2O3) | — | Classic, standard HTS catalyst chemistry
Catalyst volume | 25 | L | Sized against typical HTS space velocity (~2000 h-1 GHSV) at the ~50 Nm³/h gas flow
Reactor vessel material | Carbon steel (SA516 Gr.70) or low-alloy steel | — | Does not need exotic materials — 350-400°C is well within standard carbon steel service
Vendor / model
Datasheet reference
<< Back to INDEX |  | 8 of 10 parameters filled

## HB-002
HB-002 — WGS Reactor HTS (CO Conv.)
Category: H2 Boosting & Purification ¦ Equipment #47 of 91
Parameter | Value | Unit | Remarks
CO inlet concentration | 28 | vol% | Matches SA-002's established clean syngas composition directly
CO outlet concentration (design) | 7 | vol% | Based on 75% HTS-stage conversion of the 28% inlet
CO conversion efficiency | 75 | % | HTS stage only — distinct from the overall 85% combined HTS+LTS target; LTS (HB-004) makes up the remainder — Now backed by a validated reaction-kinetics model (Arrhenius + Van't Hoff, Fe-Cr catalyst, Ea=111 kJ/mol), running live in Simulink and reproducing this value from real temperature/space-velocity physics, not just a design assumption.
Steam-to-CO molar ratio | 4:01 | mol/mol | Standard industry range (3:1-5:1); should be cross-checked against HB-005's actual steam supply once revisited
Space velocity (GHSV) | 2000 | h⁻¹ | Matches the value already established at HB-001
Catalyst lifetime (design) | 4 | years | Typical for Fe-Cr HTS catalyst under normal operation, assuming upstream H2S removal is performing as designed
CO analyser type | Dedicated NDIR CO analyser at HTS outlet | — | Same technology as SA-002, but a separate instrument — SA-002 sits upstream of WGS entirely
Vendor / model
Datasheet reference
<< Back to INDEX |  | 7 of 9 parameters filled

## HB-003
HB-003 — Heat Exchanger (WGS)
Category: H2 Boosting & Purification ¦ Equipment #48 of 91
Parameter | Value | Unit | Remarks
Heat exchanger type | Shell-and-tube heat exchanger | — | Standard, robust choice for this duty and scale
Hot side inlet temperature | 400 | °C | Matches HB-001's HTS outlet directly
Hot side outlet temperature | 220 | °C | Matches the WGS-LTS inlet temperature already established in the mass/energy balance dashboard
Cold side inlet temperature | 20 | °C | Ambient boiler feed water
Cold side outlet temperature | 150 | °C | Substantial preheat — feeds toward HB-005's steam generation, closing another internal heat-integration loop
Design heat duty | 5 | kW | Estimated from ~50 kg/h gas flow, ~1.8 kJ/kg路K specific heat, 180°C drop (400°C to 220°C)
Hot side material | Carbon steel (SA516 Gr.70) | — | Same material logic as HB-001 — this range does not need exotic alloys
Cold side material | Carbon steel | — | Standard for water/steam service at this scale
Design pressure (hot side) | 0.1 | bar(g) | Consistent order of magnitude with GC-013's 50 mbar(g) discharge, with margin (100 mbar = 0.1 bar)
Vendor / model
Datasheet reference
<< Back to INDEX |  | 9 of 11 parameters filled

## HB-004
HB-004 — WGS Reactor LTS
Category: H2 Boosting & Purification ¦ Equipment #49 of 91
Parameter | Value | Unit | Remarks
Inlet temperature (design) | 220 | °C | Matches HB-005's hot-side outlet directly
Outlet temperature (design) | 240 | °C | Smaller exothermic rise than HTS's 50°C — less CO remains to convert at this stage
CO outlet concentration (design) | 4.2 | vol% | Matches the overall 85% combined HTS+LTS conversion target already worked out at HB-002 (28% x (1-0.85)) — Now backed by a validated reaction-kinetics model (Arrhenius + Van't Hoff, Cu/ZnO/Al2O3 catalyst, Ea=75 kJ/mol — genuinely different kinetics from HTS, matching this stage's different catalyst), running live in Simulink.
Catalyst type | Copper-zinc oxide on alumina (Cu/ZnO/Al2O3) | — | Classic LTS catalyst — more active at lower temperature than Fe-Cr, but far more sulfur-sensitive
Catalyst volume | 35 | L | Larger than HB-001's 25L — LTS kinetics are slower even though equilibrium is more favorable
Max allowable temperature | 260 | °C | Cu catalyst sinters at much lower temperatures than Fe-Cr — genuinely tighter ceiling than HTS's 500°C
Sensitivity to sulphur | <0.1 ppm S (cumulative) | ppm S limit | This is exactly why GC-009's outlet target was set to <0.1 ppm H2S/COS — this catalyst is what that upstream spec was protecting
Reactor vessel material | Carbon steel (SA516 Gr.70) | — | Standard at this temperature range, same as HB-001/HB-003
Vendor / model
Datasheet reference
<< Back to INDEX |  | 8 of 10 parameters filled

## HB-005
HB-005 — Steam Generator (WGS)
Category: H2 Boosting & Purification ¦ Equipment #50 of 91
Parameter | Value | Unit | Remarks
Steam production rate | 45 | kg/h | Derived from HB-002's 4:1 steam:CO molar ratio at the established ~28 vol% CO, ~50 Nm³/h gas flow
Steam pressure (design) | 5 | bar(g) | Same supply-header approach as GA-004's gasifier steam
Steam temperature | 350 | °C | Superheated, matching GA-004's plant-wide steam supply pattern
Feed water quality | Demineralized water, per boiler manufacturer spec (e.g. <10 ppb silica, deaerated) | — | Standard requirement to protect the generator from scaling/corrosion
Heat source | Preheated feed water from HB-005 (150°C) + supplementary heat (recovered EU-006 CHP heat or trim electric/gas heater) | — | Closes the loop with HB-003 directly — WGS waste heat does the initial preheat before this unit finishes the job
Steam-to-CO ratio | 4:01 | mol/mol | Matches HB-002's value exactly — this is the demand this generator is sized against
Steam flow meter type | Vortex shedding flow meter | — | Same technology as GA-003's steam metering
Vendor / model
Datasheet reference
<< Back to INDEX |  | 7 of 9 parameters filled

## HB-006
HB-006 — PSA Unit (H₂ Purity)
Category: H2 Boosting & Purification ¦ Equipment #51 of 91
Parameter | Value | Unit | Remarks
H₂ purity (design) | 99.97 | vol% | DOK-ING's actual stated target (ISO 14687 Grade D) — not an assumption, used directly
H₂ purity (minimum acceptable) | 99.95 | vol% | Tight margin below design target before triggering an off-spec alarm
Feed gas H₂ content | 55 | vol% | Matches the post-WGS composition already established in the mass/energy balance dashboard's gas composition chart
Number of adsorber vessels | 4 | — | Reaching 99.97% needs more sophisticated multi-bed cycling with better pressure equalization than a simple 2-bed unit
Adsorbent material | Layered bed: activated carbon (bulk CO2/CH4 removal) + zeolite molecular sieve (final CO/N2 polishing) | — | Standard industrial approach for high-purity H2 PSA — single-adsorbent beds do not reach this purity reliably
H₂ purity analyser type | Trace impurity analyser (NDIR for CO/CO2, GC for N2) — measures residual contaminants, not H2 directly | — | At 99.97% purity, directly measuring H2 has no resolution to detect the tiny remaining impurity — same logic as SA-005 in reverse
Analyser response time | 60 | s | Slower than the simple composition analysers (SA-001-004) — trace-level multi-species analysis is inherently more complex
Output signal | 4-20mA + Modbus TCP | — | Consistent with SA-001-012
Vendor / model
Datasheet reference
<< Back to INDEX |  | 8 of 10 parameters filled

## HB-007
HB-007 — PSA Unit (H₂ Recovery)
Category: H2 Boosting & Purification ¦ Equipment #52 of 91
Parameter | Value | Unit | Remarks
H₂ recovery rate (design) | 75 | % | Matches the unconfirmed assumption already flagged and tracked since GC-006 — still pending DOK-ING/vendor confirmation
Feed gas flow rate | 50 | Nm³/h | Matches the flow established consistently through the whole gas train (GC-012/013, SA-010, HB-006)
Product H₂ flow rate | 20.6 | Nm³/h | Calculated: 55% feed H2 content x 50 Nm3/h x 75% recovery — converts to ~1.85 kg/h, modestly below DOK-ING's 50 kg/day (2.083 kg/h) target
Tail gas flow rate | 29.4 | Nm³/h | Feed flow minus product flow (50 - 20.6)
Tail gas composition | ~H2 25%, CO2 55%, CH4 10%, CO+N2 10% | — | Rejected stream enriched in non-H2 species since 75% of H2 was pulled into product — indicative, not a precise PSA cycle simulation
Tail gas LHV | ~8 | MJ/Nm³ | Still meaningful fuel value from unrecovered H2 and CH4 — lower than SA-006's 9.8 MJ/Nm3, but substantial enough to justify recycling
Tail gas disposition | Recycled to GA-001 gasifier via HB-009 (PSA Tail Gas Handler) as supplemental fuel | — | Matches the design intent already established for HB-009 — closes a small efficiency loop rather than venting
Vendor / model
Datasheet reference
<< Back to INDEX |  | 7 of 9 parameters filled

## HB-008
HB-008 — PSA Unit (Pressure)
Category: H2 Boosting & Purification ¦ Equipment #53 of 91
Parameter | Value | Unit | Remarks
Adsorption pressure (design) | 7 | bar(g) | Within DOK-ING's actual stated 3-10 bar PSA discharge range — real data, not an assumption
Regeneration pressure | 0.2 | bar(g) | Near-atmospheric, standard for PSA blowdown/purge desorption
Cycle time (adsorption step) | 60 | s | Standard for a small PSA system at this scale
Feed compressor required | Yes | Yes/No | Folded into HB-012 as a multi-stage compressor (low pressure to PSA pressure, then PSA pressure to storage pressure) rather than a separate equipment tag
Feed compressor pressure ratio | ~7.6:1 | — | From ~1.05 bar(a) (WGS train outlet, ~50 mbar(g)) to ~8 bar(a) (PSA adsorption pressure + atmospheric)
Pressure transmitter range | 0-15 | bar | Margin above the 7 bar(g) design adsorption pressure
Number of pressure transmitters | 5 | — | One per adsorber vessel (4, matching HB-006's vessel count) plus one on the common feed/product header
Vendor / model
Datasheet reference
<< Back to INDEX |  | 7 of 9 parameters filled

## HB-009
HB-009 — PSA Tail Gas Handler
Category: H2 Boosting & Purification ¦ Equipment #54 of 91
Parameter | Value | Unit | Remarks
Tail gas flow rate | 29.4 | Nm³/h | Matches HB-007's established tail gas flow directly
Tail gas composition (H₂ residual) | ~25 | vol% | Matches HB-007's established tail gas composition
Tail gas H₂S content | <0.1 | ppm | Gas has already passed through GC-006/GC-009 H2S removal upstream — PSA itself does not introduce sulfur
Tail gas disposition | Recycled to GA-001 gasifier as supplemental fuel | — | Matches HB-007's established disposition exactly
Tail gas buffer tank volume | 1 | m³ | Small buffer ahead of the gasifier feed, consistent with the tiny scale throughout this plant
Tail gas compressor (if recycled) | 0.5 | kW | Small blower rather than a full compressor — tail gas exits PSA regeneration at ~0.2 bar(g) (HB-008), already close to GA-002 reactor pressure
Tail gas analyser type | Combined TCD (H2) + electrochemical (H2S) | — | Same TCD technology as SA-001 for H2, paired with electrochemical H2S check before returning gas to the gasifier
Vendor / model
Datasheet reference
<< Back to INDEX |  | 7 of 9 parameters filled

## HB-010
HB-010 — Membrane Separator
Category: H2 Boosting & Purification ¦ Equipment #55 of 91
Parameter | Value | Unit | Remarks
Membrane type | Polymeric hollow-fiber membrane | — | Standard, cost-effective choice at this scale
Membrane material | Polyimide | — | Common H2-selective polymeric membrane material
Feed gas H₂ partial pressure | 4.4 | bar | 55% H2 content (HB-006) x ~8 bar(a) system pressure, consistent with HB-008 PSA feed compression stage
Permeate H₂ purity | 95-98 | vol% | Falls short of DOK-ING's 99.97% target on its own — genuine trade-off against PSA, not papered over
H₂ permeance | 50 | GPU | Mid-range typical value for polyimide hollow-fiber membranes
H₂ recovery rate | 85 | % | Higher than PSA's 75% (HB-007) — membranes don't waste product gas in a purge/blowdown cycle
Feed gas flow rate | 50 | Nm³/h | Matches the flow established throughout the plant
Product H₂ flow rate | 23.4 | Nm³/h | 55% x 50 Nm3/h x 85% recovery — better than PSA's 20.6 Nm3/h, consistent with the recovery trade-off
Operating temperature | 40 | °C | Matches the established gas temperature at this point in the train (SA-009/010/011)
Max allowable H₂S | <1 | ppm | Comfortably within tolerance given upstream GC-006/GC-009 already bring H2S down to <0.1 ppm
Membrane area | 20 | m² | Sized against the flow/permeance relationship at this small scale
Number of membrane modules | 2 | — | Basic redundancy/staging at this small scale
Pressure drop across membrane | 0.3 | bar | Modest flow-path pressure drop, separate from the larger transmembrane driving force
Membrane lifetime | 3 | years | Shorter than PSA's adsorbent — polymeric membranes need more frequent replacement
Vendor / model
Datasheet reference
<< Back to INDEX |  | 14 of 16 parameters filled

## HB-011
HB-011 — Electrolyser (Green H₂) — Auxiliary/Optional
Category: H2 Boosting & Purification ¦ Equipment #56 of 91
Parameter | Value | Unit | Remarks
Electrolyser type | PEM (Proton Exchange Membrane) | — | Matches the technology already specified in the equipment reference documentation
Rated power input | 10 | kW | Modest, auxiliary-appropriate scale — not sized to patch the WGS+PSA shortfall
H₂ production rate (rated) | 0.18 | Nm³/h | 10 kW / ~55 kWh/Nm3 typical PEM efficiency
H₂ purity (outlet) | >99.99 | vol% | Genuine PEM advantage — inherently purer than syngas-derived routes since never diluted by combustion by-products
System efficiency | 55 | kWh/Nm³ H₂ | Standard mid-range figure for commercial PEM electrolysers
Operating pressure (H₂ side) | 15 | bar(g) | PEM stacks commonly produce H2 at moderate pressure directly — needs far less compression to reach shared storage than the WGS+PSA route
Water consumption | ~1 | L/Nm³ H₂ | Stoichiometric water demand (~0.81 L/Nm3) plus practical system losses
Water quality required | Deionized water, resistivity >1 MΩ·cm | — | PEM membranes are sensitive to contamination
Stack lifetime | 60000 | h | Standard industry figure for PEM stacks — roughly 7-8 years at continuous operation
Footprint | 5 | m² | Compact, skid-mounted unit at this small scale
Grid connection voltage | 400V / 3-phase | V / phases | Standard European 3-phase industrial supply
Vendor / model
Datasheet reference
<< Back to INDEX |  | 11 of 13 parameters filled

## HB-012
HB-012 — H₂ Compressor
Category: H2 Boosting & Purification ¦ Equipment #57 of 91
Parameter | Value | Unit | Remarks
Compressor type | Diaphragm compressor (H2 stage) + integrated low-pressure rotary lobe blower (pre-PSA feed stage, per HB-008) | — | Diaphragm technology standard for high-purity H2 — zero process-gas contact with lubricant
Inlet pressure | 7 | bar(g) | PSA product/discharge pressure, matching HB-008's design adsorption pressure directly
Discharge pressure (design) | 700 | bar(g) | DOK-ING's higher stated dispensing pressure — 350 bar achievable as a lower operating mode through the same equipment
Flow rate | 20.6 | Nm³/h | Matches HB-007's established PSA product flow directly
Number of stages | 4 | — | Needed to reach a ~100:1 pressure ratio (7 to 700 bar) — typical for diaphragm H2 compressors at this range
Drive motor power | 10 | kW | Estimated for this flow and compression ratio at small scale
Cooling method | Interstage water/air cooling | — | Standard requirement — compression heat builds significantly across 4 stages at this ratio
Lubrication type | Oil-lubricated crankcase, oil-free process gas (diaphragm isolation) | — | The diaphragm keeps lubricant entirely separate from the H2 stream
Interstage temperature (max) | 150 | °C | Standard practical limit before requiring more aggressive interstage cooling
Safety relief valve set pressure | 770 | bar(g) | 10% margin above the 700 bar(g) design discharge — standard practice
Vendor / model
Datasheet reference
<< Back to INDEX |  | 10 of 12 parameters filled

## HB-013
HB-013 — H₂ Storage Vessel
Category: H2 Boosting & Purification ¦ Equipment #58 of 91
Parameter | Value | Unit | Remarks
Vessel type | Type IV composite (carbon-fiber wrapped, polymer liner) | — | Standard for 700 bar H2 storage — much lighter than steel
Storage capacity | 50 | kg H₂ | Sized as roughly one day's production buffer, matching DOK-ING's ~50 kg/day target directly
Design pressure | 875 | bar(g) | Real industry-standard rating for 700 bar dispensing systems (SAE/ISO Type IV tanks)
Operating pressure range | 350-700 | bar(g) | Covers both of DOK-ING's stated dispensing pressure options
Number of vessels | 3 | — | Simple cascade bank (low/medium/high pressure) — standard practice for efficient H2 dispensing
Vessel material | HDPE liner with carbon fiber composite overwrap | — | Matches the Type IV vessel construction specified above
Safety relief valve pressure | 875 | bar(g) | Set at the design pressure (MAWP) itself — standard PRV practice, not above it
Pressure transmitter range | 0-1000 | bar | Margin above the 875 bar(g) design pressure
Temperature sensor (vessel) | Yes | Yes/No | Compressed gas heating during fast-fill is a genuine consideration
Leak detection method | Point-type catalytic/electrochemical H2 sensors, area monitoring | — | Essential given H2's wide flammability range
ATEX zone classification | Zone 2 (Zone 1 immediately around valves/fittings) | — | Standard classification for outdoor H2 storage with adequate ventilation
Vendor / model
Datasheet reference
<< Back to INDEX |  | 11 of 13 parameters filled

## HB-014
HB-014 — LOHC Hydrogenation / Loading Reactor
Category: H2 Boosting & Purification ¦ Equipment #59 of 91
Parameter | Value | Unit | Remarks
Carrier compound | Dibenzyltoluene (DBT) | — | Standard, widely-used LOHC carrier compound
H₂ loading capacity | 2 | kg H₂/h | Margin above HB-007's established ~1.85 kg/h PSA product rate
Operating temperature | 170 | °C | Mid-range for DBT hydrogenation (typically 150-200°C)
Operating pressure | 40 | bar | Mid-range for LOHC hydrogenation (typically 30-50 bar)
Catalyst type | Platinum/Palladium on alumina (Pt/Pd/Al2O3) | — | Standard catalyst for DBT hydrogenation
H₂ loading efficiency | 6.2 | wt% | Within DBT's typical 6-7 wt% H2 loading capacity
Reactor volume | 0.5 | m³ | Sized for the modest 2 kg H2/h capacity at this scale
Heat integration source | N/A — reaction is exothermic; waste heat recoverable for integration elsewhere (e.g. FE-007 dryer or HB-004 steam generation) | — | This equipment is a heat source, not a consumer — opposite role from most other heat source fields
Vendor / model
Datasheet reference
<< Back to INDEX |  |  | 8 of 10 parameters filled

## HB-015
HB-015 — LOHC Storage Tank (Lean/Rich Oil)
Category: H2 Boosting & Purification ¦ Equipment #60 of 91
Parameter | Value | Unit | Remarks
Storage configuration | Twin-tank (separate lean and rich carrier storage) | — | Matches the Lean/Rich Oil framing already in the equipment name
Lean carrier tank volume | 1 | m³ | Sized from HB-014's carrier throughput (~0.031 m³/h) for roughly a day's buffer
Rich carrier tank volume | 1 | m³ | Matches lean tank size — symmetric twin-tank design, since lean-out equals rich-in over a full cycle
Storage temperature | 15-40 | °C | Ambient — the entire appeal of LOHC over compressed storage (HB-013)
Storage pressure | 1_5 | bar | Near-atmospheric — no pressure vessel design requirements, unlike HB-013
Tank material | Carbon steel (with liner if needed for DBT compatibility) | — | Standard for organic liquid storage at these mild conditions
H₂ storage density | 56 | kg H₂/m³ carrier | Mid-range for DBT's typical H2 storage density
Dehydrogenation interface | Rich oil transported off-site to HB-016 dehydrogenation (or on-site if co-located) | — | Matches the design intent already established for HB-016
Vendor / model
Datasheet reference
<< Back to INDEX |  |  | 8 of 10 parameters filled

## HB-016
HB-016 — LOHC Dehydrogenation Unit — Auxiliary/Optional
Category: H2 Boosting & Purification ¦ Equipment #61 of 91
Parameter | Value | Unit | Remarks
Carrier compound | Dibenzyltoluene (DBT) | — | Matches HB-014/HB-015's established carrier directly
H₂ release capacity | 2 | kg H₂/h | Matches HB-014's loading capacity — symmetric, what's loaded must be releasable
Operating temperature | 300 | °C | Dehydrogenation runs hotter than hydrogenation (HB-014's 170°C) — endothermic reactions favor higher temperature
Operating pressure | 2 | bar | Lower than HB-014's 40 bar — releasing H2 gas favors lower pressure (Le Chatelier)
Catalyst type | Platinum-based (Pt/Al2O3) | — | Same catalyst family as HB-014's Pt/Pd, optimized for the reverse reaction
Heat demand | 19 | kW | Calculated from DBT's ~67 kJ/mol H2 dehydrogenation enthalpy at 2 kg H2/h (1000 mol H2/h)
Location | Typically off-site (per HB-015 interface); on-site optional if heat integration with HB-014 is pursued | — | Matches the design intent already established, with the heat-integration opportunity noted as a future option
H₂ release efficiency | 6 | wt% | Slightly below HB-014's 6.2 wt% loading — reflects minor round-trip losses
Vendor / model
Datasheet reference
<< Back to INDEX |  |  | 8 of 10 parameters filled

## HB-017
HB-017 — H₂ Purification (Post-LOHC Dehydrogenation)
Category: H2 Boosting & Purification ¦ Equipment #62 of 91
Parameter | Value | Unit | Remarks
Purification method | Activated carbon polishing bed (removes trace DBT carrier vapor) | — | Simple polishing duty, similar principle to GC-009's activated carbon approach for trace contaminants
Target purity | 99.9 | % | Slightly relaxed from HB-006's 99.97% — this stream remixes with the main PSA-purified flow in shared storage
Design capacity | 2 | kg H₂/h | Matches HB-016's release capacity directly
Inlet pressure | 2 | bar | Matches HB-016's dehydrogenation operating pressure
Outlet pressure | 1.8 | bar | Small pressure drop across a simple polishing bed
Contaminants targeted | Trace DBT carrier vapor, trace catalyst decomposition products | — | The specific contaminants this LOHC-origin stream carries that the WGS+PSA route never has to deal with
Recovery efficiency | >99 | % | Minimal H2 loss expected — a much smaller trade-off than PSA's 75% recovery, since this filters trace vapor, not separates a mixed gas stream
Downstream routing | Rejoins shared H2 Storage Vessel (HB-013) via HB-012 compressor, merging with the primary WGS+PSA route | — | Matches the shared-infrastructure design decision already established
Vendor / model
Datasheet reference
<< Back to INDEX |  |  | 8 of 10 parameters filled

## HB-018
HB-018 — H₂ Dispensing Station (Mobility/FCEV Refuelling)
Category: H2 Boosting & Purification ¦ Equipment #63 of 91
Parameter | Value | Unit | Remarks
Dispensing pressure | 350/700 | bar | Matches DOK-ING's actual stated dual dispensing pressure options directly
Fuelling protocol | SAE J2601 (H70/H35) | — | Standard protocol already referenced at HB-012; covers both 700 bar (H70) and 350 bar (H35) fills
Dispensing rate | 1.2 | kg/min | Reasonable for this small-scale station — not sized to match large highway-station throughput
Nozzle standard | SAE J2600 | — | Standard nozzle/receptacle interface paired with J2601 fuelling protocol
Pre-cooling required | Yes | Yes/No | Mandatory for 700 bar fast-fill compliance under SAE J2601 — prevents excessive tank temperature rise during fill
Vehicle classes served | Light-duty FCEV (700 bar) and heavy-duty/bus (350 bar) | — | Matches the dual-pressure capability directly
Metering/billing system | Coriolis mass flow meter, custody-transfer grade, integrated billing | — | Needed to support DOK-ING's stated dual gate-fee + product-sales business model
Source stream(s) | HB-013 shared H2 Storage Vessel (fed by both WGS+PSA and LOHC pathways) | — | Closes the loop on the shared-infrastructure design decision
Vendor / model
Datasheet reference
<< Back to INDEX |  |  | 8 of 10 parameters filled

## EU-001
EU-001 — SOFC Stack (Temp)
Category: Energy Utilisation ¦ Equipment #64 of 91
Parameter | Value | Unit | Remarks
Stack operating temperature | 750 | °C | Typical mid-range for commercial SOFC — high temperature is the defining characteristic of this fuel cell type
Number of temperature sensors | 6 | — | Distributed across the stack to catch hot spots and ensure thermal uniformity
Sensor type | Type K thermocouple | — | 750°C sits comfortably within Type K's reliable range — doesn't need GA-001's Type S justification
Max allowable temperature | 900 | °C | 150°C margin above operating — protects ceramic components and seals from thermal stress damage
Thermal ramp rate (max) | 2 | °C/min | Genuinely restrictive — SOFC's ceramic construction is vulnerable to thermal cycling stress, close to the real physical limit
Stack cooling method | Cathode air flow rate control (process air also serves as primary cooling medium) | — | Same airflow supplying oxidant also removes excess heat — no separate liquid cooling loop needed
Vendor / model
Datasheet reference
<< Back to INDEX |  | 6 of 8 parameters filled

## EU-002
EU-002 — SOFC Stack (Efficiency)
Category: Energy Utilisation ¦ Equipment #65 of 91
Parameter | Value | Unit | Remarks
Rated electrical power output | 18 | kWe | Sized against a modest ~1 kg H2/h dispatch scenario at 55% electrical efficiency — not all available H2 committed here, one of four parallel dispatch options
Electrical efficiency (LHV) | 55 | % | Among the highest of any fuel cell/power-gen technology — matches the reference documentation's high-efficiency characterization
Fuel utilisation factor | 80 | % | Typical single-pass utilization for SOFC
AC or DC output | DC (stack), AC via inverter for grid/plant use | — | Stack produces DC; standard inverter needed for grid-tie or plant AC use
Fuel inlet composition (H₂ + CO) | 59.2 | vol% | H2 (55%) + CO (4.2%) combined, both usable — genuine SOFC advantage over PEM (H2-only, CO-poisoned)
Fuel inlet pressure | 100 | mbar(g) | Near-atmospheric — SOFC doesn't need PEM's elevated fuel-side pressure
Stack voltage | 48 | V | Common nominal voltage for a small commercial SOFC stack at this power class
Stack current | 375 | A | Derived directly: 18,000 W / 48 V
Power meter type | Digital power meter (kWh + kW instantaneous), grid-tie compatible | — | Standard for tracking both cumulative energy and real-time output
Vendor / model
Datasheet reference
<< Back to INDEX |  | 9 of 11 parameters filled

## EU-003
EU-003 — Gas Engine / Genset (Power)
Category: Energy Utilisation ¦ Equipment #66 of 91
Parameter | Value | Unit | Remarks
Rated electrical output | 15 | kWe | Slightly below EU-002's SOFC (18kWe) — reflects genuinely lower electrical efficiency of combustion vs electrochemical conversion
Rated thermal output (CHP) | 20 | kWth | Higher than electrical output — gas engines characteristically produce more recoverable heat than fuel cells
Electrical efficiency (LHV) | 35 | % | Realistic for a small-scale reciprocating gas engine — notably lower than SOFC's 55% (EU-002)
Fuel gas LHV required | 9.8 | MJ/Nm³ | Matches SA-006's calculated syngas LHV directly — same fuel value used, not a separate assumption
Fuel gas pressure (supply) | 100 | mbar(g) | Consistent with the low-pressure gas distribution used elsewhere in the plant
Fuel gas flow rate (rated) | 15.8 | Nm³/h | Calculated: (15 kWe / 35% efficiency) / 9.8 MJ/Nm3 — not picked independently
Generator voltage | 400 | V | Matches HB-011's grid connection standard — consistent European industrial voltage
Generator frequency | 50 | Hz | European grid standard
Power meter / protection relay | Digital power meter with integrated protection relay (over/under voltage, frequency, reverse power) | — | Standard genset grid-interconnection protection package
Engine speed | 1500 | rpm | Standard 4-pole generator speed for 50Hz operation
NOx emission (dry, 5% O₂) | <250 | mg/Nm³ | Reasonable modern lean-burn gas engine emission standard
Vendor / model
Datasheet reference
<< Back to INDEX |  | 11 of 13 parameters filled

## EU-004
EU-004 — Gas Engine (Thermal Eff.)
Category: Energy Utilisation ¦ Equipment #67 of 91
Parameter | Value | Unit | Remarks
Exhaust gas temperature | 450 | °C | Typical for a small reciprocating gas engine
Exhaust gas flow rate | 60 | Nm³/h | Roughly 4x the 15.8 Nm3/h fuel flow (EU-003), accounting for combustion air addition
Jacket cooling heat recovery | 12 | kWth | ~60% of EU-003's 20 kWth total — typical split favoring jacket cooling for reciprocating engines
Exhaust heat recovery | 8 | kWth | Remaining ~40% of the total, from exhaust gas heat recovery
Total heat recovery potential | 20 | kWth | Matches EU-003's established CHP thermal output exactly — sum of the two lines above
Cooling water flow rate | ~1 | m³/h | Sized for the 12 kWth jacket duty at a ~10°C temperature rise
Cooling water supply temperature | 20 | °C | Matches the ambient plant utility water temperature already used elsewhere (e.g. GA-004)
Cooling water return temperature | 30 | °C | Supply temperature plus the ~10°C rise used in the flow rate calculation
Thermal efficiency (LHV) | 47 | % | 20 kWth / ~42.9 kW fuel input — combined with EU-003's 35% electrical efficiency, gives ~82% total CHP efficiency
Vendor / model
Datasheet reference
<< Back to INDEX |  | 9 of 11 parameters filled

## EU-005
EU-005 — Microturbine
Category: Energy Utilisation ¦ Equipment #68 of 91
Parameter | Value | Unit | Remarks
Rated electrical output | 12 | kWe | Smaller than EU-003's gas engine — reflects typical smaller-scale commercial microturbine unit sizes
Electrical efficiency (LHV) | 28 | % | Lower than EU-003's 35% — genuine microturbine trade-off (efficiency sacrificed for lower emissions/maintenance)
Turbine speed | 4000 | rpm | 4 bar(g) — notably higher than EU-003's 100 mbar(g); fuel must be injected against the turbine's own internal compressor discharge pressure
Exhaust temperature | 280 | °C | Lower than EU-004's 450°C exhaust — different thermodynamic cycle characteristic
Exhaust flow rate | 150 | Nm³/h | Roughly 10x fuel flow — microturbines use much more excess air for turbine cooling than reciprocating engines
Fuel gas LHV required | 9.8 | MJ/Nm³ | Matches SA-006 directly — same fuel, consistent reuse
Fuel gas pressure (supply) | 4 | mbar(g) | Notably higher than EU-003's 100 mbar(g) — fuel must be injected against the turbine's own internal compressor discharge pressure
Generator output voltage | 400 | V | Achieved via power electronics (AC-DC-AC) converting the raw high-frequency generator output to grid-standard voltage
NOx emissions | <15 | ppmvd @ 15% O₂ | Genuine microturbine advantage — lean premix combustion gives much lower NOx than EU-003's reciprocating engine
Grid connection type | Grid-tie inverter (AC-DC-AC conversion from high-speed generator) | — | Required because the raw generator output frequency does not match grid frequency at these turbine speeds
Vendor / model
Datasheet reference
<< Back to INDEX |  | 10 of 12 parameters filled

## EU-006
EU-006 — H₂ Fuel Cell (Stationary)
Category: Energy Utilisation ¦ Equipment #69 of 91
Parameter | Value | Unit | Remarks
Fuel cell type | PEM (Proton Exchange Membrane) | — | Consistent technology with HB-011's electrolyser — same membrane chemistry, opposite direction
Rated electrical output | 15 | kWe | Mid-range among the four CHP options (SOFC 18kWe, Gas Engine 15kWe, Microturbine 12kWe)
Electrical efficiency (LHV) | 50 | % | Solid PEM efficiency, modestly below SOFC's 55% (EU-002)
H₂ fuel purity required | >99.97 | vol% | The critical constraint — PEM is CO-poisoned even at trace levels, unlike SOFC. Draws from HB-013 purified storage
H₂ supply pressure | 2 | bar(g) | Typical PEM stack inlet pressure — needs pressure letdown from HB-013's 350-700 bar storage
H₂ consumption (rated) | 10 | Nm³/h | Calculated: (15 kWe / 50% efficiency) / 10.8 MJ/Nm3 (H2 volumetric LHV)
DC output voltage | 48 | V | Consistent nominal voltage choice with EU-002's SOFC
Stack lifetime | 60000 | h | Matches HB-011's electrolyser stack lifetime — same PEM membrane durability characteristics
Cooling method | Liquid cooling loop (coolant circulation, radiator/heat exchanger) | — | Genuine difference from EU-001's air-cooling — PEM operates at 60-80°C, far too low for cathode-air cooling
Vendor / model
Datasheet reference
<< Back to INDEX |  | 9 of 11 parameters filled

## EU-007
EU-007 — Flare / Emergency Burner
Category: Energy Utilisation ¦ Equipment #70 of 91
Parameter | Value | Unit | Remarks
Flare capacity (100% design flow) | 100 | Nm³/h | 2x margin above the plant's established ~50 Nm³/h normal flow — sized for worst-case emergency blowdown
Flare type | Enclosed ground flare | — | More practical at this small scale than an elevated stack
Pilot burner type | Continuous pilot with UV/IR flame supervision | — | Standard practice — ensures reliable ignition exactly when needed
Flame detector type | UV/IR flame detector | — | Standard for reliable flame detection at the pilot/flare tip
Gas composition range | Raw syngas to pure H2 — composition variable depending on where in the process the emergency release originates | — | This flare could receive gas from anywhere in the process (GA-001 through HB-013)
Smokeless operation | Yes | Yes/No | Standard design capability for a modern enclosed ground flare
Noise limit at boundary | 55 | dB(A) | Reasonably conservative facility boundary limit
Radiation limit at fence | 1.58 | kW/m² | Standard API 521 limit for areas where personnel may be continuously present
ATEX classification | Zone 1 (immediate vicinity), Zone 2 (extended area) | — | Consistent classification pattern with HB-013's storage area
Vendor / model
Datasheet reference
<< Back to INDEX |  | 9 of 11 parameters filled

## EU-008
EU-008 — Cooling Tower
Category: Energy Utilisation ¦ Equipment #71 of 91
Parameter | Value | Unit | Remarks
Cooling duty | 20 | kWth | Some margin above EU-004's established 12 kWth jacket cooling load
Tower type | Induced draft, counterflow packaged cooling tower | — | Standard small-scale industrial type at this duty
Cooling water supply temperature | 20 | °C | Matches EU-004's established cooling water supply temperature directly
Cooling water return temperature | 30 | °C | Matches EU-004's established return temperature directly
Water flow rate | ~1 | m³/h | Matches EU-004's established cooling water flow rate
Fan motor power | 0.75 | kW | Small unit, consistent with the tiny scale throughout this plant
Make-up water consumption | ~0.05 | m³/h | Estimated from evaporative loss (~1.8 L/kWh rejected) plus blowdown/drift
Water treatment required | Yes | Yes/No | Biocide and scale/corrosion inhibitor treatment needed to prevent fouling
Legionella risk assessment | Yes | Yes/No | Mandatory for open evaporative cooling water systems — genuine regulatory requirement
Vendor / model
Datasheet reference
<< Back to INDEX |  | 9 of 11 parameters filled

## EU-009
EU-009 — Electrical Metering (Grid)
Category: Energy Utilisation ¦ Equipment #72 of 91
Parameter | Value | Unit | Remarks
Meter type | Digital multifunction revenue meter | — | Standard for combined generation/consumption metering at grid interconnection
Measurement range | 0-50 | kW | Covers a plausible combination of CHP units running together, not just the single largest unit (EU-002's 18kWe)
Accuracy class | Class 0.5S (IEC 62053-22) | — | Revenue-grade accuracy, consistent with the plant's dual gate-fee + product-sales business model
Connection voltage | 400 | V | Matches the established grid voltage standard used throughout (HB-011, EU-003, EU-005)
Communication protocol | Modbus TCP/RTU, DLMS/COSEM for utility billing interface | — | Modbus matches the plant's internal SCADA/AI standard; DLMS/COSEM is typical for utility billing meters
Import / export metering | Yes | Yes/No | Plant both generates (CHP units) and draws from grid — bidirectional metering needed
Data logging interval | 900 | s | Standard 15-minute utility interval data logging
DNO / utility approval required | Yes | Yes/No | Grid-connected generation with multiple sources typically requires Distribution Network Operator approval
Vendor / model
Datasheet reference
<< Back to INDEX |  | 8 of 10 parameters filled

## EU-010
EU-010 — UPS / Battery Buffer
Category: Energy Utilisation ¦ Equipment #73 of 91
Parameter | Value | Unit | Remarks
UPS type | Online double-conversion UPS | — | Continuous clean power regardless of grid quality — standard for critical control/safety systems
Rated power | 10 | kVA | Sized for critical control/instrumentation loads rather than full plant process power backup
Battery technology | Lithium-ion (LiFePO4) | — | Increasingly standard — better cycle life and smaller footprint than traditional VRLA
Backup duration at full load | 30 | min | Long enough to execute a safe plant shutdown sequence, not extended standalone operation
DC bus voltage | 240 | V | Typical for a UPS at this power class
AC output voltage | 400 | V | Matches the plant's established grid voltage standard (EU-009, HB-011, EU-003, EU-005)
Recharge time to 90% | 4 | h | Reasonable for Li-ion technology, faster than traditional VRLA batteries
Battery state-of-charge sensor | Yes | Yes/No | Essential for monitoring backup capacity and predictive maintenance
BMS communication | Modbus TCP/RTU to plant SCADA/AI layer | — | Consistent with the plant-wide communication standard — Li-ion requires BMS cell balancing/protection
Vendor / model
Datasheet reference
<< Back to INDEX |  | 9 of 11 parameters filled

## EU-011
EU-011 — Heat Recovery Unit
Category: Energy Utilisation ¦ Equipment #74 of 91
Parameter | Value | Unit | Remarks
Heat exchanger type | Gas-to-water shell-and-tube heat exchanger | — | Consistent approach with HB-005's earlier heat-recovery design choice
Exhaust gas inlet temperature | 280 | °C | Matches EU-005's established microturbine exhaust temperature directly
Exhaust gas outlet temperature | 120 | °C | Cooled enough to extract most useful heat while avoiding condensation issues
Recovery medium | Water (closed loop) | — | Consistent with the plant's other heat recovery approaches (HB-003, EU-004)
Recovery medium flow rate | ~0.4 | m³/h | Sized for the recovered duty at a ~20°C water-side temperature rise
Thermal duty recovered | 9 | kWth | Calculated from EU-005's 150 Nm³/h exhaust flow cooling 280°C to 120°C
Pressure drop (gas side) | 10 | mbar | Modest, consistent with the small scale throughout this plant
Material (gas side) | Stainless steel 304/316 | — | Moderate temperature with some corrosive potential from combustion byproducts
Vendor / model
Datasheet reference
<< Back to INDEX |  | 8 of 10 parameters filled

## EU-012
EU-012 — District Heating HX
Category: Energy Utilisation ¦ Equipment #75 of 91
Parameter | Value | Unit | Remarks
HX type | Plate heat exchanger | — | Compact, efficient, standard for hydraulically isolating the plant internal loop from an external district network
Thermal output (design) | 25 | kWth | Slightly conservative combined capacity from EU-004 (20kWth) + EU-006 (9kWth) — not all sources necessarily simultaneous
Primary supply temperature | 80 | °C | Aggregated internal heat recovery loop at a useful district-heating temperature — higher than EU-004's jacket-cooling loop alone
Primary return temperature | 50 | °C | 30°C drop on the primary side, typical for this duty
Secondary supply temperature | 75 | °C | Slightly below primary supply — normal HX approach temperature difference
Secondary return temperature | 45 | °C | Matches the primary-side 30°C drop pattern
Primary flow rate | ~0.72 | m³/h | Sized for the 25 kWth duty at the 30°C primary-side temperature drop
Secondary flow rate | ~0.72 | m³/h | Same order of magnitude as primary, consistent with the matched temperature drops
Design pressure (primary) | 6 | bar(g) | Typical closed-loop internal heating circuit design pressure
Design pressure (secondary) | 10 | bar(g) | Typical district heating network design pressure
HX material | Stainless steel 316 plates | — | Standard for plate heat exchangers in heating service
Vendor / model
Datasheet reference
<< Back to INDEX |  | 11 of 13 parameters filled

## EU-013
EU-013 — Thermal Energy Metering (District Heat)
Category: Energy Utilisation ¦ Equipment #76 of 91
Parameter | Value | Unit | Remarks
Metering standard | EN 1434 (Class 2) | — | Standard European heat metering standard
Measured flow rate range | 0-2 | m³/h | Margin above EU-007's established ~0.72 m³/h secondary-side design flow
Supply/return temperature range | 0-100 | °C | Covers EU-007's established 45-75°C secondary operating range with generous margin
Metered energy accuracy class | Class 2 | — | Standard commercial accuracy under EN 1434 — matches the metering standard directly
Billing interface | M-Bus (wired), integrated with plant billing/utility system | — | M-Bus is the standard heat-metering protocol, distinct from EU-009's DLMS/COSEM electrical billing approach
Heat delivery point | District heating network connection point (EU-007 secondary side) | — | Directly matches EU-007's established secondary-side output
Vendor / model
Datasheet reference
<< Back to INDEX |  |  | 6 of 8 parameters filled

## AI-001
AI-001 — Weather Station
Category: AI Control & Instruments ¦ Equipment #77 of 91
Parameter | Value | Unit | Remarks
Parameters measured | Ambient temperature, wind speed/direction, solar irradiance, rainfall, barometric pressure, relative humidity | — | Solar irradiance and wind data specifically support anticipating renewable generation availability for HB-011
Temperature range | (-40 to +60) | °C | Standard wide range for outdoor weather monitoring equipment
Wind speed range | 0-60 | m/s | Covers calm conditions through extreme storm events
Rainfall measurement | 0-300 | mm/h | Covers light rain through extreme downpour conditions
Data output protocol | Modbus TCP/RTU to plant SCADA/AI layer | — | Consistent with the plant-wide communication standard used throughout
Data update interval | 60 | s | Standard 1-minute update resolution for weather monitoring
Mounting height | 10 | m | WMO standard convention for wind speed measurement height
IP rating | IP66 | — | Dust-tight and protected against powerful water jets — standard for outdoor weather equipment
Vendor / model
Datasheet reference
<< Back to INDEX |  | 8 of 10 parameters filled

## AI-002
AI-002 — Camera / Vision System
Category: AI Control & Instruments ¦ Equipment #78 of 91
Parameter | Value | Unit | Remarks
Camera type | Industrial machine-vision camera (RGB + optional NIR for material classification) | — | Robust choice for a dusty industrial feedstock-handling environment
Resolution | 5 | MP | Adequate for contamination/oversized-item detection at this scale
Frame rate | 30 | fps | More than sufficient for a slow-moving conveyor application
Field of view | 90 | ° | Wide enough to cover the inspection area at FE-001's hopper/conveyor
AI model purpose | Feedstock contamination/oversized-item detection at FE-001 receiving hopper, flagging non-conforming material before it reaches FE-003 shredder | — | Complements FE-008's magnetic tramp-metal removal with an earlier, broader visual check
AI model accuracy (design) | 90 | % | Realistic target for this kind of visual classification task
Interface | GigE Vision / Ethernet to AI Model Server (AI-008) | — | Direct architectural connection — this camera's output feeds the plant's established MPC/RL model server
IP / ATEX rating | IP67 (dust/washdown protection); ATEX not required at this location | — | Early in the process, away from the flammable-gas zones that required ATEX classification at HB-013
Housing material | Stainless steel or powder-coated aluminum enclosure | — | Standard for this industrial application
Vendor / model
Datasheet reference
<< Back to INDEX |  | 9 of 11 parameters filled

## AI-003
AI-003 — Bed Pressure-Drop Sensor
Category: AI Control & Instruments ¦ Equipment #79 of 91
Parameter | Value | Unit | Remarks
Measurement principle | Differential pressure transmitter, using GA-002's dual pressure taps directly | — | This is exactly why GA-002 was specified with two taps rather than one — this sensor is the reason
Measurement range | 0-100 | mbar | Reasonable range for a fluidized bed ΔP at this small scale
Accuracy | ±0.1 | ± % | Tight accuracy, matching the same reasoning used at GC-002 — a high-value diagnostic reading, not a routine one
Response time | 2 | s | Fast enough to actually catch a rapid bed upset as it develops
Output signal | 4-20mA + Modbus TCP | — | Consistent with the plant-wide standard
Installation location | GA-002's dual pressure taps (bed level + freeboard), differential calculated between them | — | Direct physical connection to the infrastructure already built for this purpose
Operating temperature | 0-60 | °C | The transmitter itself sits well below bed temperature — impulse lines carry the signal from the 950°C bed to a remotely-mounted instrument
Alarm / trip setpoint | Low: <10 mbar (defluidization risk); High: >90 mbar (agglomeration/blockage risk) | mbar | Dual-limit alarm reflecting the genuine diagnostic value — both directions of failure matter
Vendor / model
Datasheet reference
<< Back to INDEX |  | 8 of 10 parameters filled

## AI-004
AI-004 — PLC (Main Control)
Category: AI Control & Instruments ¦ Equipment #80 of 91
Parameter | Value | Unit | Remarks
PLC make / family | Siemens SIMATIC S7-1500 (or equivalent process-grade PLC) | — | Representative industry-standard family — actual vendor selection still needs a real quote
CPU model | CPU 1516-3 PN/DP (or equivalent) | — | Mid-range CPU appropriate for this plant's I/O count and process complexity
Number of digital inputs | 128 | — | Sized generously for discrete signals across ~91 equipment items
Number of digital outputs | 96 | — | Valve/motor control outputs across the plant
Number of analogue inputs | 64 | — | Covers the extensive 4-20mA instrumentation already established across every section
Number of analogue outputs | 32 | — | Control valve positioning, VSD speed references, etc.
Scan cycle time | 50 | ms | Fast enough for the gasifier/WGS reaction control loops without being unrealistically aggressive
Communication interfaces | Profinet/Ethernet, Modbus TCP/RTU, OPC-UA (to AI-003 gateway) | — | Matches the plant-wide Modbus standard, plus the broader integration path to the AI/cloud layer
Redundancy (CPU) | Yes | Yes/No | Genuinely justified given this layer's stated criticality
Power supply redundancy | Yes | Yes/No | Consistent with the CPU redundancy decision
Safety PLC (SIL rated) | SIL 2 | SIL level | Reasonable integrity level given this handles safety trips for a process with real H2/flammable gas and high-temperature hazards
ATEX / Ex rating (if required) | Not required (PLC housed in non-hazardous control room; field I/O rated per individual zone, e.g. HB-013 Zone 2) | — | Standard practice — the PLC stays in a safe area
Vendor / model
Datasheet reference
<< Back to INDEX |  | 12 of 14 parameters filled

## AI-005
AI-005 — OPC-UA Gateway
Category: AI Control & Instruments ¦ Equipment #81 of 91
Parameter | Value | Unit | Remarks
Gateway hardware | Industrial DIN-rail mounted OPC-UA gateway/edge PC | — | Standard hardware form factor for this integration role
OPC-UA server spec version | OPC-UA 1.05 | — | Current mainstream specification version
Number of OPC-UA tags (max) | 1000 | — | Generous capacity covering AI-001's ~320 direct I/O points plus calculated/derived values, alarms, and status points
Tag update rate | 100 | ms | 2x AI-001's 50ms scan cycle — this integration layer doesn't need to match the direct control loop's speed
Security mode | SignAndEncrypt | — | Strongest OPC-UA security mode — bridges into broader IT/cloud infrastructure
Security policy | Basic256Sha256 | — | Current standard OPC-UA security policy
Communication interface | Ethernet (from AI-001 PLC) to MQTT (AI-004) and cloud/AI layer | — | Direct match to what AI-001's own datasheet already specified as its integration path
Redundancy | No | Yes/No | Deliberately different from AI-001 — losing this gateway means lost visibility, not lost control
Vendor / model
Datasheet reference
<< Back to INDEX |  | 8 of 10 parameters filled

## AI-006
AI-006 — MQTT Broker
Category: AI Control & Instruments ¦ Equipment #82 of 91
Parameter | Value | Unit | Remarks
MQTT broker software | Eclipse Mosquitto (or equivalent industrial MQTT broker) | — | Well-established, widely-deployed open-source choice for industrial MQTT
Max concurrent clients | 50 | — | Reasonable capacity for this plant's publisher/subscriber ecosystem (AI-008, AI-009, historian, etc.)
Max message throughput | 1000 | msg/s | Generous margin below AI-003's theoretical max (1000 tags at 100ms update)
Protocol version | MQTT 5.0 | — | Current mainstream version with improved features over 3.1.1
TLS/SSL encryption | Yes | Yes/No | Consistent with AI-003's SignAndEncrypt approach
Authentication method | Username/password + client certificates (mutual TLS) | — | Standard robust authentication for an industrial MQTT deployment
Persistence (retained messages) | Yes | Yes/No | Ensures subscribers get the latest value immediately on connection/reconnection
QoS levels supported | QoS 0, 1, 2 (all levels supported) | — | Full MQTT QoS range
Hardware / cloud hosting | On-premises edge server (bridges to AI-006 Cloud IoT Hub) | — | Sits between the OT gateway (AI-003) and the cloud layer (AI-006), matching the established sequence
Vendor / model
Datasheet reference
<< Back to INDEX |  | 9 of 11 parameters filled

## AI-007
AI-007 — DCS / SCADA Server
Category: AI Control & Instruments ¦ Equipment #83 of 91
Parameter | Value | Unit | Remarks
SCADA software | Siemens WinCC (or equivalent SCADA/HMI software) | — | Ecosystem-consistent with AI-001's Siemens S7-1500 PLC choice
Server hardware spec | Industrial rack-mount server, redundant PSU, 32GB RAM, RAID storage | — | Standard industrial server spec for this duty
Redundancy (server) | Yes | Yes/No | Genuinely warranted — operators need continuous process visibility for a plant with real H2/high-temperature hazards
Number of I/O tags (licensed) | 1000 | — | Matches AI-003's already-established tag capacity — SCADA mirrors the same tag universe as the OPC-UA gateway
Historian software | Integrated historian (e.g. Siemens WinCC Historian, or equivalent) | — | Long-term trending/diagnostics, distinct role from real-time SCADA display
Data logging interval | 10 | s | Finer resolution than EU-009's 15-minute utility billing interval — appropriate for process trending
Historian retention period | 5 | years | Reasonable industrial standard — also supports AI-015's RFNBO compliance record-keeping if activated
Client stations (operator HMI) | 2 | — | Main control room plus a backup/mobile station, appropriate for this small scale
Remote access method | VPN with multi-factor authentication | — | Secure remote monitoring/support access, relevant given DOK-ING's external stakeholder visibility needs
Cybersecurity standard | IEC 62443 | — | Leading industrial control systems cybersecurity standard — directly relevant given AI-012's dedicated ICS firewall role
Vendor / model
Datasheet reference
<< Back to INDEX |  | 10 of 12 parameters filled

## AI-008
AI-008 — Edge Computing Server
Category: AI Control & Instruments ¦ Equipment #84 of 91
Parameter | Value | Unit | Remarks
Hardware form factor | Ruggedized industrial edge PC (fanless, DIN-rail or panel-mount) | — | Deployed close to the process, survives the plant environment without active cooling
CPU | Intel Core i7 (or equivalent), 8-core | — | Sufficient for local inference and low-latency control tasks
GPU (if AI inference) | NVIDIA Jetson AGX Orin (or equivalent embedded AI accelerator) | — | Needed if genuine vision or ML inference runs locally rather than round-tripping to AI-008
RAM | 32 | GB | Adequate for local model inference workloads
Storage | 512 | GB | NVMe SSD — fast storage for real-time data buffering
Network interfaces | 2x Gigabit Ethernet, 1x fiber uplink | — | Connects to the plant network (AI-001/AI-003) with a dedicated uplink path
Operating temperature | (-20 to +60) | °C | Industrial-rated range, consistent with the fanless deployment
MTBF | 80000 | h | Typical for quality industrial computing hardware
OS | Linux (Ubuntu Server LTS or industrial RTOS variant) | — | Standard choice for AI/ML inference workloads
ATEX / Ex rating (if needed) | Not required (housed in non-hazardous area, consistent with AI-001's PLC placement) | — | Same reasoning as AI-001 — kept out of the actual hazardous process zones
Vendor / model
Datasheet reference
<< Back to INDEX |  | 10 of 12 parameters filled

## AI-009
AI-009 — Cybersecurity Firewall (ICS)
Category: AI Control & Instruments ¦ Equipment #85 of 91
Parameter | Value | Unit | Remarks
Firewall standard | IEC 62443-3-3 (SL2 target security level) | — | Matches AI-002's already-established cybersecurity standard reference directly
Throughput | 1 | Gbps | Generous for this plant's actual data volumes (1000 tags, 100ms updates) — not a bottleneck
Number of network zones | 4 zones (Level 0-1 process/control, Level 2 supervisory, Level 3 site operations, Level 4 cloud/enterprise) | — | Matches the IEC 62443 zone model, consistent with the plant Level 0-3/Level 4 architecture
DPI (deep packet inspection) | Yes | Yes/No | Essential for genuine OT security — inspecting actual protocol content, not just IP/port filtering
OT protocol awareness | Modbus TCP, OPC-UA, MQTT, Profinet (deep protocol inspection) | — | Matches the plant's established protocol stack directly (AI-001, AI-003, AI-004)
Intrusion detection (IDS) | Yes | Yes/No | Standard practice for ICS security
VPN support | Yes | Yes/No | Consistent with AI-002's established remote access VPN requirement
Logging / SIEM integration | Yes | Yes/No | Feeds into AI-002's historian/logging infrastructure
Firmware update policy | Scheduled quarterly updates with pre-deployment staging tests; emergency patches for critical vulnerabilities | — | Balances security currency against operational stability risk
Vendor / model
Datasheet reference
<< Back to INDEX |  | 9 of 11 parameters filled

## AI-010
AI-010 — Cloud IoT Hub
Category: AI Control & Instruments ¦ Equipment #86 of 91
Parameter | Value | Unit | Remarks
Cloud platform | Microsoft Azure IoT Hub (or equivalent — AWS IoT Core, Google Cloud IoT) | — | Representative industrial IoT cloud platform — vendor selection still needs a real decision
Max device connections | 50 | — | Matches AI-004's established client capacity
Message ingestion rate | ~500000 | msg/day | A realistic sustained average, not AI-004's theoretical 1000 msg/s ceiling scaled up naively
Data retention (hot tier) | 90 | days | Standard cloud hot-tier window for active querying
Data retention (cold / archive) | 5 | years | Matches AI-002's already-established historian retention directly
Security standard | IEC 62443 + cloud provider's ISO 27001 certification | — | Consistent with AI-012's ICS standard and AI-003's OPC-UA security approach
Data residency region | EU region (GDPR compliance) | — | Required given this is a Croatian/EU-based project
Integration with twin platform | Yes | Yes/No | Feeds AI-009's Digital Twin Engine directly — this integration is the whole point of the cloud layer
Monthly cost estimate | ~200-400 | EUR/month | Reasonable estimate for this plant's modest data volumes (50 devices, ~500k msg/day)
Vendor / model
Datasheet reference
<< Back to INDEX |  | 9 of 11 parameters filled

## AI-011
AI-011 — Time-Series Database
Category: AI Control & Instruments ¦ Equipment #87 of 91
Parameter | Value | Unit | Remarks
Database software | InfluxDB (or equivalent — TimescaleDB, Azure Time Series Insights) | — | Standard purpose-built time-series database technology
Deployment | Cloud-hosted (co-located with AI-006 Cloud IoT Hub) | — | Sits alongside the ingestion point established at AI-006
Write throughput | 50 | points/s | Generous margin above the ~5.8 points/s average implied by AI-006's ~500,000 msg/day ingestion rate
Query latency (p99) | 200 | ms | Reasonable target for a well-indexed time-series DB at this modest data volume
Data retention policy | 90 days hot tier (full resolution), 5 years cold/archive tier (downsampled) | — | Matches AI-002/AI-006's already-established retention policy directly
Compression ratio (typical) | ~10:1 | — | Conservative, realistic estimate for time-series data compression
High availability | Yes | Yes/No | Warranted — underpins both AI-002's historian and AI-009's Digital Twin Engine
Backup strategy | Automated daily snapshots, geo-redundant storage | — | Standard practice for data this operationally important
API / query language | InfluxQL / Flux (native), REST API for AI-008/AI-009 integration | — | Direct integration path to the plant's model server and digital twin
Vendor / model
Datasheet reference
<< Back to INDEX |  | 9 of 11 parameters filled

## AI-012
AI-012 — AI Model Server (MPC/RL)
Category: AI Control & Instruments ¦ Equipment #88 of 91
Parameter | Value | Unit | Remarks
AI framework | Python-based: do-mpc/CasADi (MPC), Stable-Baselines3/Ray RLlib (RL) | — | Real, widely-used open-source frameworks for these two distinct control paradigms
Control strategy type | Hybrid MPC (fast, safety-critical process loops) + RL (long-horizon dispatch optimization, e.g. CHP technology selection among the four options) | — | Directly matches the plant's genuine optimization opportunities already established
Inference latency (target) | 500 | ms | Slower than AI-001's 50ms PLC scan by design — this layer computes optimized setpoints periodically
Control loop frequency | 0.1 | Hz | ~10s MPC cycle for process optimization; CHP dispatch (RL) decisions run much slower
Number of controlled variables | 15 | — | Reasonable count spanning the established control loops
Number of manipulated variables | 12 | — | Corresponding actuators/setpoints (air/steam flow, feed rate, valve positions, CHP dispatch)
Training data requirement | Minimum 6 months of operational data or high-fidelity process simulation | — | The plant's own existing MATLAB/Simulink model is exactly this kind of resource for initial RL policy training
Model retraining frequency | Quarterly, or triggered by significant process drift detection | — | Standard practice for keeping models current with actual plant behavior
Fallback control mode | Fallback to conventional PID control on AI-001 PLC — AI provides setpoint optimization only; PLC retains base-layer safety control independent of AI availability | — | Critical safety architecture point — the plant must not lose basic control if this AI layer fails
Hardware spec (inference) | GPU-accelerated server (NVIDIA A-series or equivalent), 64GB RAM | — | Heavier workload than AI-005's edge inference — genuine training/inference compute needs
Vendor / model
Datasheet reference
<< Back to INDEX |  | 10 of 12 parameters filled

## AI-013
AI-013 — Digital Twin Engine
Category: AI Control & Instruments ¦ Equipment #89 of 91
Parameter | Value | Unit | Remarks
Twin platform software | Siemens Xcelerator/MindSphere (or equivalent — Azure Digital Twins, AVEVA) | — | Ecosystem-consistent with AI-001/AI-002's established Siemens choices
3D engine | Unity or Unreal Engine (real-time 3D rendering) | — | Standard for real-time industrial visualization
State sync frequency | 1 | Hz | Slower than AI-008's 0.1Hz MPC cycle — this is a visualization/monitoring refresh rate, not control-critical
Number of live data tags | 1000 | — | Matches the tag capacity already established at AI-003/AI-002
Process simulation link | Linked to the existing MATLAB/Simulink process model for physics-based state prediction | — | Uses the plant's own already-built simulation files, not a separate independent model
Digital twin standard | ISO 23247 (digital twin framework for manufacturing) | — | Real, relevant interoperability standard for this application
API type | REST API + OPC-UA client (reads from AI-003 gateway, AI-007 time-series DB) | — | Direct integration with the already-established data infrastructure
Visualisation resolution | 4K (3840x2160) rendering target | — | Standard for detailed industrial 3D visualization
VR/AR support | Yes | Yes/No | Supports remote inspection, operator training, and maintenance planning
Vendor / model
Datasheet reference
<< Back to INDEX |  | 9 of 11 parameters filled

## AI-014
AI-014 — Multi-Module Orchestration Controller
Category: AI Control & Instruments ¦ Equipment #90 of 91
Parameter | Value | Unit | Remarks
Max modules supported | 25 | # | Directly matches DOK-ING's stated scaling target — 1 tpd modules up to 25 tpd total capacity
Communication protocol | OPC-UA (inter-module), MQTT (to AI-006 Cloud IoT Hub for fleet-wide visibility) | — | Consistent with the plant's established communication stack
Load balancing strategy | Dynamic, based on feedstock availability, module health status, and shared utility capacity | — | Genuine optimization problem across a fleet of modules
Shared utility coordination | Coordinates shared steam (HB-004), cooling (EU-011), and grid interconnection (EU-009) capacity across active modules | — | Real bottleneck-avoidance need — these are the shared utilities already established in this build
Failover / redundancy | Automatic failover — redistributes feedstock/load to healthy modules if one drops out | — | The actual point of a multi-module design: individual module failure does not halt overall production
Module health monitoring | Aggregates status from each module's own AI-001 PLC and AI-009 digital twin instance via AI-006 Cloud IoT Hub | — | Ties directly into the plant's already-established monitoring infrastructure
Scaling response time | 15 | min | Reasonable operational response window — consistent with EU-009's 15-min utility interval
Central vs. distributed control | Distributed local control (each module's own AI-001 PLC) with centralized orchestration for fleet-wide optimization | — | Reflects the genuine two-tier architecture already established throughout this build
Vendor / model
Datasheet reference
<< Back to INDEX |  | 8 of 10 parameters filled

## AI-015
AI-015 — RFNBO Compliance & Guarantee-of-Origin Monitor — Auxiliary/Optional
Category: AI Control & Instruments ¦ Equipment #91 of 91
Parameter | Value | Unit | Remarks
Scope | Applies only if HB-011 (Electrolyser) is activated — tracks the green-hydrogen pathway specifically, not the primary WGS+PSA route | — | Matches HB-011's own Auxiliary/Optional status directly
Renewable power verification method | Guarantee-of-Origin (GO) certificate verification, cross-referenced with AI-010's weather data for on-site renewable generation correlation | — | Direct use of AI-010's already-established purpose
Temporal correlation requirement | Hourly matching per EU RFNBO Delegated Regulation 2023/1184 | — | The actual real regulatory requirement, not a generic placeholder
Additionality tracking | Yes | Yes/No | EU RFNBO rules require new renewable capacity, not just reallocated existing renewable electricity
Mass-balance / chain-of-custody system | Book-and-claim or physical segregation tracking of HB-011-produced H2 through shared storage (HB-013), maintaining chain-of-custody records | — | Addresses the real complexity of HB-011's green H2 sharing storage with the main route
Applicable regulation | EU RFNBO Delegated Regulation (EU) 2023/1184 | — | The actual regulation governing Renewable Fuels of Non-Biological Origin in the EU
Reporting interface | Automated reporting via AI-002 historian, exportable for regulatory/certification submission | — | Uses the plant's already-established historian infrastructure
Vendor / model
Datasheet reference
<< Back to INDEX |  |  | 7 of 9 parameters filled